## Towers Tavistock
REPAIRS AND RENOVATIONS
TO
STILL HOUSE TOWER
AT
TAVISTOCK, DEVON
FOR
TAVISTOCK TOWN COUNCIL
BUDGET ESTIMATE
MARTIN JURY CQS
Office 4
12 - 14 Fore Street
Saltash
PL12 6JL
October 2023
[5 empty] | STILL HOUSE TOWER |  |  |  | £ p
[5 empty] | Re-open access gate from canal path and later refix timber blocking | Item | 1 | 50 | 50
[5 empty] | Remove vegetation to access stairs | Item | 1 | 210 | 210
[5 empty] | Remove vegetation to wall top between building and over access gate, including scaffold access | Item | 1 | 510 | 510
1 | 1 | 5 | 1 | 5 | Repaint metal handrails and posts, remove corrosion and repaint | m | 11 | 23.05 | 253.55
1 | 1 | 1 | 6 | 6
[5 empty] | Repair/replace loose handrail post and fixings | Item | 1 | 150 | 150
[5 empty] | Clear out roof outlet | Item | 1 | 25 | 25
1 | 1 | 1 | 4.8 |  | Scaffold access; externally | m2 | 140.405 | 50 | 7020.25
|  |  | 7.2 | 34.56 | &
1 | 1 | 1 | 4.8 |  | Rake out and repoint where required and where modern pointing present | m2 | 140.405 | 125 | 17550.625
|  |  | 7.6 | 36.48 | &
1 | 1 | 1 | 4.8 |  | Doff clean stonework to remove algae, moss. mould etc | m2 | 140.405 | 50 | 7020.25
|  |  | 7.8 | 37.44
1 | 1 | 1 | 1.9
|  |  | 7.75 | 14.725
1 | 1 | 1 | 1
|  |  | 3.9 | 3.9
1 | 1 | 1 | 1.9
|  |  | 7 | 13.3
1 | 1 | 1 | 3.7 |  | parapets
|  |  | 0.85 | 3.145 | Rake out and repoint where required and where modern pointing present | m2 | 12.07 | 125 | 1508.75
1 | 1 | 1 | 3.5 |  | &
|  |  | 0.85 | 2.975 | Doff clean stonework to remove moss. lichen etc | m2 | 12.07 | 50 | 603.5
1 | 1 | 1 | 3.5
|  |  | 0.9 | 3.15
1 | 1 | 1 | 3.5
|  |  | 0.8 | 2.8
[5 empty] | Remove all vegetation to battlements | Item | 1 | 625 | 625
1 | 1 | 1 | 4.8 | 4.8 | Dismantle stonework east elevation to allow removal of all roots and rebuild walls, 600 thick | m2 | 2.4 | 660 | 1584
x say 0.5
1 | 1 | 1 | 2 | 2 | Rebedding loose merlon stone and pinning in position | nr | 6 | 280 | 1680
1 | 1 | 1 | 1 | 1
1 | 1 | 1 | 1 | 1
1 | 1 | 1 | 2 | 2
[5 empty] | Repointing vertical socket at access gate jamb incorporating stone shims | Item | 1 | 125 | 125
[5 empty] | Infill missing stone in wall max 500 x 200 | nr | 1 | 200 | 200
[5 empty] | Infill missing stone in wall max 300 x 300 | nr | 1 | 200 | 200
1 | 1 | 2 | 1 |  | Repaint softwood ledged and braced door, both sides | m2 | 2.4 | 44.7 | 107.28
|  |  | 1.2 | 2.4
1 | 2 | 2 | 1 | 4 | Repaint softwood frames | m | 6.2 | 16.7 | 103.54
1 | 1 | 2 | 1.1 | 2.2
[5 empty] | Clean out internally to ground floor to allow for works | Item | 1 | 450 | 450
1 | 1 | 1 | 2.8 |  | Scaffold access internally | m2 | 103.1058 | 50 | 5155.29
|  |  | 2.95 | 8.26 | &
1 | 1 | 1 | 0.8 |  | Rake out and repoint where required and where modern pointing present | m2 | 103.1058 | 125 | 12888.225
|  |  | 1.72 | 1.376
1 | 1 | 1 | 0.7 |  | &
|  |  | 1.72 | 1.204 | Doff cleaning of all moss, algae, mould and vegetation | m2 | 103.1058 | 50 | 5155.29
1 | 1 | 1 | 0.85
|  |  | 0.7 | 0.595
1 | 1 | 2 | 0.75
|  |  | 2.32 | 3.48
1 | 1 | 2 | 0.2
|  |  | 2.32 | 0.928
1 | 1 | 2 | 1.1
|  |  | 0.75 | 1.65
1 | 1 | 1 | 3.7
|  |  | 2.9 | 10.73
1 | 1 | 2 | 0.48
|  |  | 0.82 | 0.7872
1 | 1 | 2 | 0.35
|  |  | 0.45 | 0.315
1 | 1 | 2 | 0.3
|  |  | 1.78 | 1.068
1 | 1 | 1 | 0.3
|  |  | 0.85 | 0.255
1 | 1 | 1 | 3.5
|  |  | 2.9 | 10.15
1 | 1 | 2 | 0.4
|  |  | 1.24 | 0.992
1 | 1 | 1 | 0.6
|  |  | 0.4 | 0.24
1 | 1 | 1 | 2.8
|  |  | 2.97 | 8.316
1 | 1 | 2 | 0.88
|  |  | 2.09 | 3.6784
1 | 1 | 1 | 1.3
|  |  | 0.8 | 1.04
1 | 1 | 1 | 2.8
|  |  | 2.9 | 8.12
1 | 1 | 2 | 0.6
|  |  | 1.83 | 2.196
1 | 1 | 1 | 1.08
|  |  | 0.6 | 0.648
1 | 1 | 1 | 3.6
|  |  | 2.9 | 10.44
1 | 1 | 2 | 0.35
|  |  | 2.2 | 1.54
1 | 1 | 2 | 0.8
|  |  | 0.3 | 0.48
1 | 1 | 1 | 2.8
|  |  | 2.98 | 8.344
1 | 1 | 2 | 0.63
|  |  | 1.87 | 2.3562
1 | 1 | 1 | 1
|  |  | 0.6 | 0.6
1 | 1 | 1 | 3.6
|  |  | 2.9 | 10.44
1 | 1 | 2 | 0.35
|  |  | 1.86 | 1.302
1 | 1 | 2 | 0.8
|  |  | 0.3 | 0.48
1 | 1 | 2 | 0.25
|  |  | 1.54 | 0.77
1 | 1 | 2 | 0.65
|  |  | 0.25 | 0.325
1 | 1 | 2 | 0.8 |  | Repaint softwood ledged and braced door, both sides | m2 | 2.4 | 44.7 | 107.28
|  |  | 1.5 | 2.4
1 | 2 | 2 | 1.7 | 6.8 | Repaint softwood frames | m | 9.6 | 16.7 | 160.32
1 | 1 | 2 | 1.4 | 2.8
1 | 1 | 2 | 1.1 | 2.2 | Stainless steel window bars | nr | 3 | 157.5 | 472.5
1 | 1 | 1 | 1.1 | 1.1 | 25 x 25
[5 empty] | Remove modern cement slurry to internal walls first floor | Item | 1 | 250 | 250
[5 empty] | Patch repair to concrete soffit where bars exposed | nr | 3 | 300 | 900
1 | 1 | 1 | 3.5 |  | Clean roof deck of all vegetation | m2 | 12.25 | 10 | 122.5
|  |  | 3.5 | 12.25 | &
[5 empty] | Assess condition | Item | 1 | 200 | 200
[5 empty] | Infill small missing areas of stonework internally | nr | 2 | 200 | 400
1 | 1 | 4 | 4.8 | 19.2 | Steel sheeting to base of scaffolding; minimum 4m high | m | 19.2 | 69.5 | 1334.4
[5 empty] | Allow for carrying out core samples of mortar and for laboratory testing | nr | 12 | 100 | 1200
[5 empty] | Allow for carrying out analysis and site investigation of pointing in conjunction with archaeologist | Item | 1 | 500 | 500
[5 empty] | Reposition displaced vousoir stones to east elevation ground floor doorway | Item | 1 | 3000 | 3000
1 | 1 | 4 | 3.5 | 14 | Repoint joint between roof slab and walls | m | 14 | 31.25 | 437.5
[5 empty] | Allow for taking samples and for laboratory testing of paint to timber doors and frames; say 8nr | Item | 1 | 450 | 450
[5 empty] | Test underside of concrete roof slab with Schmidt rebound hammer and carry out cover meter scan | Item | 1 | 250 | 250
72960.05
[5 empty] | Preliminaries and profit |  |  | 25% | 18240.0125
91200.0625
[5 empty] | Contingency |  |  | 10% | 9120.0062
[5 empty] | SUB TOTAL COST |  |  | £ | 100320.0687
[5 empty] | Inflation |  |  | 10% | 10000
[5 empty] | TOTAL BUDGET COST |  |  |  | £110,20.07
Based on following drawings: -
Le Page Architects
Drawings J16.059 AD01; AD02; AD03 Rev; AD04 Rev; AD05 Rev; AD06 rev; AD07 Rev; AD08 Rev; AD09 Rev; AD10 Rev; AD11 Rev; AD12 rev; AD13 Rev; AD14 Rev; AD15 Rev; AD16 Rev; AD17 Rev and AD18 Rev
Recommended Envelope repairs schedule
Still House Tower 2017 Inspection Report
Structural Engineers drawing WE04468/S/100
Preston Engineering 0920/0001 1st issue
Excludes
Professional and Local authority fees and charges
VAT
Costs, if any, for erecting scaffolding on adjoining owners properties
Cost of archaeologist
Inflation - costs are current October 2023 costs
Martin Jury CQS | [6 empty] | October 2023
.