## Sheet1
Works List
Material | Measurements/SQM (M) | Description
ACO KerbDrain HB405 | 31m | Install 31m of HB405 ACO KerbDrain along edge of car park consiting of the following sections - 2x 500mm access units (4233) - 1 x 1000mm left hand drop kerb (4234) - 1 x 1000mm right hand drop kerb (4235) - 28 x 1000m Kerbdrain channel (4232) - Resurface exsiting tarmac to reinstatement spec 500mm off new kerb line
Square Top Edgings | 5.5m | Install 2.5m of square top edgings on suitable concrete as shown on General Arrangement
Concrete Gully Pot | 1 | Install 1 new 900mm x 450mm concrete gully pot in carriageway - To be secured in place using concrete - Raise to surface level using engineering bricks - Finish with a D400 430mm x 370mm x 100mm Gully cover matching existing
900mm x 450mm Plastic Gully Pot | 1 | Install 1 new 900mm x 450mm plastic gully pot in car park - To be secured in place using concrete - Raise to level using engineering bricks - Finish with a D400 430mm x 370mm x 100mm Gully cover
600mm x 300mm Plastic Gully Pot | 1 | Install 1 new 600mm x 300mm plastic gully pot in pathway - To be secured in place using concrete - Raise to level using engineering bricks - Finish with a B125 300mm x 300mm x 75mm Gully cover
Catchpit | 1 | Construct 1 new catchpit on outlet of ACO KerbDrains using a precast 900mm concrete ring to a minimum depth of 600mm below inlet/outlet - Raise to level using engineering bricks - seal catchpit with concrete - Finish with a D400 600mm x 600mm x 100mm manhole cover
900mm Inspection Chamber | 2 | Construct 2 new inspection chambers using a precast 900mm Concrete ring and covering slab - Finish with a D400 600mm x 600mm x 100mm Manhole Cover
110mm Plastic Inspection Chamber | 1 | Install 1 new 110mm PVC Plastic Inspection Chamber in path as marked on site and finish with a square B125 450mm x 450mm x 75mm manhole cover
150mm Twinwall | 18.5m | Lay 18.5m of new 150mm Twinwall pipe as per General Arrangement - All in tarmac carriageway or car park
110mm PVC | 20m | Renew existing damaged 100mm perforated pipe with 110mm PVC connecting onto existing as marked on site, and connecting the other end to the proposed gully as per the general arrangement - 3.5m through tarmac - 10m through grass verge - Further 6.5m through tarmac path to enable new gully
Wooden Gravel Board | 15m | Install 15m of 150mm x 19mm Wooden Gravel board along bottom of fence line behind ACO KerbDrains
Gully Cover | 1 | Change Existing 600mm x 600mm x 100mm Manhole cover for a 600mm x 600mm x 100mm Gully Cover
Sign and pole | 1 | Remove existing damaged sign and pole and make good
Backfill of new SW Pipes in carriageway/car park /footpath | N/A | Surround pipe with 10mm clean stone and cap with concrete (concrete not required for footpath) before backfilling to 100mm below the surface with Type 1 stone
Backfill of new SW Pipes in grassed areas | N/A | Surround pipe with 10mm clean stone and backfill with excavated material where possible - finish with fresh top soil and sow grass seed
Top Soil | N/A | Raise surface level between gravel board and ACO kerb drains using excavated soil where suitable - Finish with fresh top soil and sow grass seed
Cut & Patch Repair | 6 SQM | Remove existing surface as mark and patch with 60mm of AC20 and 40mm of 10mm SMA
Reinstatement | N/A | All Excavations to be reinstated with 100mm of Hot Lay Tarmac in two layers. 60mm of AC20 Base Material and 40mm of 10mm SMA Surface Course Material. For Excavation in footpath see seperate path reconstruction specification. Any White/Yellow lines removed during works to be reinstated to match existing - Approx 20m of 100mm Yellow Line and 10m of 100mm White Line
Footpath Reconstruction | 12.5 SQM | 8.5m of footpath to be renewed at 1.1m width and 4m of footpath to be renewed at 1m width. New square top edgings to be installed on both edges of path. Suitable geotextile membrame to be laid. 150mm deep Type 1 sub base to be laid followed by 50mm of AC20 Binder course. 30mm to be left for surface course - to be laid as part of future scheme of work.
Traffic Management | N/A | TM to be provided in accordance with TM plan. 2 x bespoke advanced warning signs to be provided 10 days prior to works commencing on site.
Other | N/A | An area of the carpark may be used as a site compound for storage of plant, spoil and materials as agreed on site. A dumper may be required. Standard barriers and/or Heras fencing to be provided by contractor. Toilet Facilities available at the onsite changing rooms.