## SUMMARY
PRENTON RUFC CHANGING ROOMS
SCHEDULE OF WORKS: SUMMARY
ITEM | DESCRIPTION | QUANTITY | UNIT | RATE | TOTAL (£)
| GENERAL |  |  |  | 0
| PRELIMS |  |  |  | 0
| CHANGING ROOM GROUNDWORK |  |  |  | 0
| CORRIDOR GROUNDWORK |  |  |  | 0
| EXTENSION GROUNDWORK |  |  |  | 0
| LPG TANK SLAB |  |  |  | 0
| SITE WIDE DRAINAGE |  |  |  | 0
| SUMMARY |  |  |  | 0

## General
PRENTON RUFC CHANGING ROOMS
SCHEDULE OF WORKS: GENERAL
ITEM | DESCRIPTION | QUANTITY | UNIT | RATE | TOTAL (£)
REFERENCE DOCUMENTATION
ALL TO BE READ IN ACCORDANCE WITH THE FOLLOWING DRAWINGS AND INFORMATION:
DRAWINGS
Architectural
2025 007 300 000 02 Proposed Site & Roof Plan
2026 007 300 001 02 Existing Floor Plan, Roof Plan, Site Plan & Elevations
2025 007 300 001 02 Proposed Ground Floor Plan
2025 007 300 002 02 Proposed Elevations
2025 007 300 003 02 Proposed Part Ground Floor Plan 1
2025 007 300 004 02 Proposed Part Ground Floor Plan 2
2026 007 300 005 02 Proposed Part Ground Floor Plan 3
2026 007 300 007 02 Key Section AA
2027 007 300 008 02 Key Section BB & CC
2028 007 300 009 02 Proposed Fire Strategy
2029 007 300 010 02 Door & Window Schedule
2030 007 300 011 02 Building Regulations Specification
2031 007 300 012 02 Proposed Ceiling Layouts
Drainage
25039-AJF-ZZ-ZZ-DR-D-001B-R7 PROPOSED FW & SW DRAINAGE PLAN
21663-AJF-ZZ-ZZ-CA-DR-002-R8-Drainage Calculations
21663-AJF-ZZ-ZZ-DR-D-003 R1 - Drainage Standard Details - Sheet 1
21663-AJF-ZZ-ZZ-DR-D-004 R1 - Drainage Standard Details - Sheet 2
21663-AJF-ZZ-ZZ-DR-D-005 R1 - Drainage Standard Details - Sheet 3
21663-AJF-ZZ-ZZ-DR-D-006 R1 - Drainage Standard Details - Sheet 4
21663-AJF-ZZ-ZZ-DR-D-007 R1 - Drainage Standard Details - Sheet 5
21663-AJF-ZZ-ZZ-DR-D-008 R1 - Drainage Standard Details - Sheet 6
25039-AJF-ZZ-ZZ-DR-D-009-R1 MANHOLE SCHEDULES
25039-AJF-ZZ-ZZ-DR-D-010-R1 MANHOLE SCHEDULES
Updated Drainage Drawings
25039-AJF-ZZ-ZZ-DR-D-001-R8 PROPOSED FW & SW DRAINAGE PLAN
25039-AJF-ZZ-ZZ-DR-D-001A-R8 PROPOSED FW & SW DRAINAGE PLAN
25039-AJF-ZZ-ZZ-DR-D-001B-R8 PROPOSED FW & SW DRAINAGE PLAN
Structural
ZZ-ZZ-DR-S-001 T04 Structural Details A1
| General Page 1 |  |  |  | 0
PROJECT DETAILS
CLIENT
Prenton RFU
PRINCIPAL DESIGNER / DESIGNER
DPC Consultants Ltd
PRINCIPAL CONTRACTOR / CONTRACTOR
TBD
CONTRACT DETAILS
CLIENT PROJECT MANAGER
Gareth Knapman
CLIENT CONTRACT ADMINISTRATOR
Tony Campbell
CONTRACT FORM
JCT Minor Works
LIQUIDATED DAMAGES
N/A
DEFECTS LIABILITY PERIOD
12 MONTHS
RETENTION
N/A
PROGRAMME
Start Onsite End May / Beginning of June 2025
SITE INFORMATION
ADDRESS
Prenton RUFC
Prenton Dell Road
Birkenhead
CH43 3BS
ACCESS RESTRICTIONS
The site is located down a shared access track with multiple pinch points. The site is located in a residential area off a B road
SITE WORKING HOURS
8am to 5pm Monday to Friday
| General Page 2 |  |  |  | 0
PLANNING CONSTRAINTS
To be confirmed upon receipt of planning approval
WELFARE
Welfare to be established externally.
Principal Contractor to provide toilet facilities, mess facilities for all onsite contractors and workers , running hot & cold water, access to drinking water and a location for storage and laydown
PPE
Minimum requirement is steel toe capped work shoes with ankle protection (rigger boots or similar are not allowed). Light eye protection, tear resistant gloves and hardhats to be worn if the task dictates. High visibility clothing required during any external working
WASTE DISPOSAL
Principal contractor to provide segregated waste disposal skips within the laydown area
HEALTH & SAFETY HAZARDS
Principal Designer and Principal Contractor to carry out a construction risk analysis prior to works commencing onsite
| General Page 3 |  |  |  | 0

## Prelims
PRENTON RUFC CHANGING ROOMS
SCHEDULE OF WORKS: PRELIMS
ITEM | DESCRIPTION | QUANTITY | UNIT | RATE | TOTAL (£)
The Contractor shall allow for all items necessary to deliver the works
Project & Site Management
1 | Project Management
2 | Site Management
3 | Quantity Surveyor
4 | Quality assurance
Progress Management
5 | Monthly site meetings
6 | Weekly progress photographs
7 | The contractor shall ensure that any works carried out are open for inspection prior to covering up
8 | Enter other items as necessary
Welfare
9 | Site Cabin / Mess Facility
10 | Toilets / Washing Facilities
11 | Drying / Locker Room
12 | Enter other items as necessary
Waste Disposal
13 | Skips
14 | Enter other items as necessary
Access Equipment
15 | Scaffolding
16 | Hop ups / Pop Ups / Scissor Lifts
17 | Cherry pickers / MEWPs
18 | Enter other items as necessary
Small Tools & Equipment
19 | Small tools
20 | Tackle & Equipment
21 | Enter other items as necessary
| Prelims Total |  |  |  | 0

## Changing Room Groundwork
PRENTON RUFC CHANGING ROOMS
SCHEDULE OF WORKS: CHANGING ROOM GROUNDWORK
ITEM | DESCRIPTION | QUANTITY | UNIT | RATE | TOTAL (£)
The Contractor shall allow for all items necessary to deliver the works
Site Set Up
1 | Heras fencing to segregate the construction site | 1 | Item |  | 0
2 | Setting out to civil / foundation design | 1 | Item |  | 0
Reduced Level Dig
3 | Reduce the existing area as required for construction | 293.18 | m2 |  | 0
4 | Cart arisings to onsite spoil heap and spread | 1 | Item |  | 0
Building Foundations
5 | Excavate for strip foundations; assume 600 wide by 1m deep | 72 | m |  | 0
6 | Excavate for strip foundations; assume 450 wide by 1m deep | 37 | m |  | 0
7 | Cart arisings to onsite spoil heap and spread | 1 | Item |  | 0
8 | Compact & level foundation bases to receive concrete | 109 | m |  | 0
9 | Supply & lay concrete to foundations; 600 wide x 200 deep mass concrete | 72 | m |  | 0
10 | Supply & lay concrete to foundations; 450 wide x 200 deep mass concrete | 37 | m |  | 0
Walls Below Ground
11 | Construct new walls below ground; inner leaf of blockwork, outer leaf of brickwork with 150mm cavity filled with mass concrete | 72 | m |  | 0
12 | Construct new walls below ground; 100mm 7N blockwork to DPC level | 37 | m |  | 0
Slab
13 | Supply & lay well compacted MOT sub-base 300mm thick; laid in well compacted 150mm layers | 271 | m2 |  | 0
14 | Supply & lay 50mm sand blinding | 271 | m2 |  | 0
15 | Supply & lay 1200q visqueen DPM lapped to DPC level | 271 | m2 |  | 0
16 | Supply & lay new 150mm thick reinforced concrete slab; concrete to be RC25/30; slab to have 1 layer of A252 mesh to top of slab with 40mm cover; 50mm cover to sides | 271 | m2 |  | 0
| CHANGING ROOM GROUNDWORK PAGE 1 |  |  |  | 0
Slab (Cont'd)
17 | Supply & lay new 80mm kingspan kooltherm insulation board | 271 | m2 |  | 0
18 | Allowance for construction joints in slabs | 1 | Item |  | 0
19 | Allowance for tying into the existing gym & lobby slab | 1 | Item |  | 0
20 | Supply & lay 500q separating layer | 271 | m2 |  | 0
21 | Supply & lay 65mm sand / cement screed with 25mm Kingspan Kooltherm K103 to perimeter | 271 | m2 |  | 0
Ductwork
22 | Supply & install ductwork for electricity & data cabling; inc any change of direction boxes | 1 | Item |  | 0
23 | Cart arisings to onsite spoil heap and spread | 1 | Item |  | 0
24 | Reinstate surface finishes upon completion | 1 | Item |  | 0
Landscaping
25 | Supply & install 1200 wide path to two elevations of the building; on well compacted MOT sub-base; path to either be flagged or tarmac | 1 | Item |  | 0
26 | Allowance to topsoil and seed areas as required | 1 | Item |  | 0
Bases
27 | Supply & install any concrete plinths or bases required for externally mounted mechanical equipment | 1 | Item |  | 0
| CHANGING ROOM GROUNDWORK PAGE 2 |  |  |  | 0

## Corridor Groundwork
PRENTON RUFC CHANGING ROOMS
SCHEDULE OF WORKS: CORRIDOR GROUNDWORK
ITEM | DESCRIPTION | QUANTITY | UNIT | RATE | TOTAL (£)
The Contractor shall allow for all items necessary to deliver the works
Site Set Up
1 | Heras fencing to segregate the construction site | 1 | Item |  | 0
2 | Setting out to civil / foundation design | 1 | Item |  | 0
Reduced Level Dig
3 | Reduce the existing area as required for construction | 57 | m2 |  | 0
4 | Cart arisings to onsite spoil heap and spread | 1 | Item |  | 0 | 48.62
8.64
Building Foundations
5 | Excavate for strip foundations; assume 600 wide by 1m deep | 40 | m |  | 0 | 39.79
6 | Cart arisings to onsite spoil heap and spread | 1 | Item |  | 0
7 | Compact & level foundation bases to receive concrete | 40 | m |  | 0
8 | Supply & lay concrete to foundations; 600 wide x 200 deep mass concrete | 40 | m |  | 0
Walls Below Ground
9 | Construct new walls below ground; 140mm blockwork to DPC level | 40 | m |  | 0
Slab
10 | Supply & lay well compacted MOT sub-base 300mm thick; laid in well compacted 150mm layers | 57 | m2 |  | 0
11 | Supply & lay 50mm sand blinding | 57 | m2 |  | 0
12 | Supply & lay 1200q visqueen DPM lapped to DPC level | 57 | m2 |  | 0
13 | Supply & lay new 150mm thick reinforced concrete slab; concrete to be RC25/30; slab to have 1 layer of A252 mesh to top of slab with 40mm cover; 50mm cover to sides | 57 | m2 |  | 0
14 | Supply & lay new 80mm kingspan kooltherm insulation board | 57 | m2 |  | 0
15 | Allowance for tying into the existing structure | 1 | Item |  | 0
16 | Supply & lay 500q separating layer | 57 | m2 |  | 0
17 | Supply & lay 65mm sand / cement screed with 25mm Kingspan Kooltherm K103 to perimeter | 57 | m2 |  | 0
| CORRIDOR GROUNDWORK PAGE 1 |  |  |  | 0

## Extension Groundwork
PRENTON RUFC CHANGING ROOMS
SCHEDULE OF WORKS: EXTENSION GROUNDWORK
ITEM | DESCRIPTION | QUANTITY | UNIT | RATE | TOTAL (£)
The Contractor shall allow for all items necessary to deliver the works
Site Set Up
1 | Heras fencing to segregate the construction site | 1 | Item |  | 0
2 | Setting out to civil / foundation design | 1 | Item |  | 0
Reduced Level Dig
3 | Reduce the existing area as required for construction | 44 | m2 |  | 0
4 | Cart arisings to onsite spoil heap and spread | 1 | Item |  | 0
Building Foundations
5 | Excavate for strip foundations; assume 600 wide by 1m deep | 19 | m |  | 0
6 | Cart arisings to onsite spoil heap and spread | 1 | Item |  | 0
7 | Compact & level foundation bases to receive concrete | 19 | m |  | 0
8 | Supply & lay concrete to foundations; 600 wide x 200 deep mass concrete | 19 | m |  | 0
Walls Below Ground
9 | Construct new walls below ground; inner leaf of blockwork, outer leaf of brickwork with 150mm cavity filled with mass concrete | 19 | m |  | 0
Slab
10 | Supply & lay well compacted MOT sub-base 300mm thick; laid in well compacted 150mm layers | 44 | m2 |  | 0
11 | Supply & lay 50mm sand blinding | 44 | m2 |  | 0
12 | Supply & lay 1200q visqueen DPM lapped to DPC level | 44 | m2 |  | 0
13 | Supply & lay new 150mm thick reinforced concrete slab; concrete to be RC25/30; slab to have 1 layer of A252 mesh to top of slab with 40mm cover; 50mm cover to sides | 44 | m2 |  | 0
14 | Supply & lay new 80mm kingspan kooltherm insulation board | 44 | m2 |  | 0
15 | Allowance for tying into the existing structure | 1 | Item |  | 0
16 | Supply & lay 500q separating layer | 44 | m2 |  | 0
17 | Supply & lay 65mm sand / cement screed with 25mm Kingspan Kooltherm K103 to perimeter | 44 | m2 |  | 0
| EXTENSION GROUNDWORK PAGE 1 |  |  |  | 0

## LPG Tank Slab
PRENTON RUFC CHANGING ROOMS
SCHEDULE OF WORKS: LPG TANK SLAB
ITEM | DESCRIPTION | QUANTITY | UNIT | RATE | TOTAL (£)
The Contractor shall allow for all items necessary to deliver the works
Site Set Up
1 | Heras fencing to segregate the construction site | 1 | Item |  | 0
2 | Setting out to civil / foundation design | 1 | Item |  | 0
Reduced Level Dig
3 | Reduce the existing area as required for construction | 4 | m2 |  | 0
4 | Cart arisings to onsite spoil heap and spread | 1 | Item |  | 0
Slab
5 | Compact & level slab base to receive concrete | 4 | m2 |  | 0
6 | Supply & lay well compacted MOT sub-base 300mm thick; laid in well compacted 150mm layers | 4 | m2 |  | 0
7 | Supply & lay 50mm sand blinding | 4 | m2 |  | 0
8 | Supply & lay new 150mm thick reinforced concrete slab; concrete to be PAV 2; slab to have 1 layer of A252 mesh to top of slab with 40mm cover; 50mm cover to bottom & sides | 4 | m2 |  | 0
| LPG TANK SLAB PAGE 1 |  |  |  | 0

## Site Wide Drainage
PRENTON RUFC CHANGING ROOMS
SCHEDULE OF WORKS: SITE WIDE DRAINAGE
ITEM | DESCRIPTION | QUANTITY | UNIT | RATE | TOTAL (£)
The Contractor shall allow for all items necessary to deliver the works
Surface Water
1 | Supply & install all new surface water drainage pipework around new and existing buildings in accordance with drainage drawings | 1 | Item |  | 0
2 | Supply & install new manholes in new drainage lines | 10 | Nr |  | 0
3 | Supply & install new manholes in existing drainage lines | 2 | Nr |  | 0
4 | Supply & install new surface water attenuation system | 1 | Item |  | 0
5 | Supply & install new hydro break manhole | 1 | Nr |  | 0
6 | Supply & install new catch pit manhole | 2 | Nr |  | 0
7 | Supply & install all new surface water drainage pipework to stream | 1 | Item |  | 0
8 | Supply & install all new surface water drainage outfall | 1 | Item |  | 0
9 | Supply & install all new gullies to existing & proposed drainage | 1 | Item |  | 0
10 | Allow for all drainage pop ups within existing & proposed buildings | 1 | Item |  | 0
11 | Cart arisings to onsite spoil heap and spread | 1 | Item |  | 0
12 | Reinstate surface finishes upon completion | 1 | Item |  | 0
Foul Water
13 | Supply & install all new foul water drainage pipework around new and existing buildings in accordance with drainage drawings | 1 | Item |  | 0
14 | Supply & install new manholes in new drainage lines | 13 | Nr |  | 0
15 | Supply & install all new gullies to existing & proposed drainage | 1 | Item |  | 0
16 | Supply & install new clearwater bioair CW5 foul water treatment plant | 1 | Item |  | 0
17 | Connect outlet pipe from treatment plant to SW manhole downstream of hydrobreak | 1 | Item |  | 0
18 | Connection of new foul water pipework into existing combined drainage system | 1 | Item |  | 0
19 | Cart arisings to onsite spoil heap and spread | 1 | Item |  | 0
20 | Reinstate surface finishes upon completion | 1 | Item |  | 0
| DRAINAGE PAGE 1 |  |  |  | 0

## Schedule of Rates
PRENTON RUFC CHANGING ROOMS
SCHEDULE OF WORKS: SCHEDULE OF RATES
ITEM | DESCRIPTION | QUANTITY | UNIT | RATE | TOTAL (£)
The Contractor shall list below rates as detailed
Labour
1 | Labourer
2 | Tradesman
3 | Craftsman
4 | Supervisor
Management
5 | Project Manager
6 | Site Manager
7 | Quantity Surveyor
8 | Designer
Equipment
9 | Small tools
10 | Tackle & Equipment
Welfare
11 | Site Cabin / Mess Facility
12 | Toilets / Washing Facilities
13 | Drying / Locker Room
14 | Enter other items as necessary
Access Equipment
15 | Scaffolding
16 | Hop ups / Pop Ups / Scissor Lifts
17 | Cherry pickers / MEWPs
18 | Enter other items as necessary
Mark Up
19 | Materials
20 | Equipment
21 | Subcontractors
22 | Enter other items as necessary
| Schedule of Rates Total |  |  |  | 0