## CRYSTAL_PERSIST (hidden)
<CrystalAddin Version="1" country="GB" lang="en"/>

## Guidance
Phase 4 Public Sector Decarbonisation Scheme: Application Form - Guidance
The following section is designed to give some clear guidance on how to fill out the application form for the Phase 4 Public Sector Decarbonisation Scheme (PSDS). If you have any questions regarding the below please contact phase4psdsgrants@salixfinance.co.uk Please open in the desktop app, enable editing and automatically calculate formulas in order for this tool to fully function. This is a standard requirement when downloading Excel files. All fields must be filled in to be considered a complete application. Compulsory fields are coloured red and if not completed, your application may not be considered for funding. In the Page(s) fields, please input the relevant page numbers of the documents you supply in support of your application. Do not paste values into cells, or always paste 'as values', ensuring you are not pasting source formatting. Where the cells are formatted with dropdown lists, please use the dropdown. Please avoid using special characters. You can check the completeness of each step of your application in Step 6- Submit Application.
Guidance Index:
Step 1.1 Introduction
Step 1.2 Project Details
Step 2.1 Site Details
Step 2.2 Building Details
Step 3 Heating System
Step 4.1 Carbon Saving Measures
Step 5 Project Governance
Step 6 Submit Application
Consortium Documentation
Additionality Criteria
Technologies included, and specifically excluded
Carbon Cost Calculation
Definitions
Site Types
Steps for Completing the Application Form
Step 1.1 Introduction
All sections must be completed unless stated otherwise. Section 1. Introduction Applicants should complete all fields where applicable. Consultant definition: An organisation that supports the eligible public body in the creation of the project proposal and writing of the application. Contractor definition: An organisation that undertakes the works to implement the programme of works. Section 2. Project Summary Please use this section to provide a brief introduction to the project. This should be kept up to date with any changes that occur during the assessment and delivery of your project. Example response: Green County Council has been awarded £6,500,000 to replace gas boilers with air source heat pumps at the Grade II listed Green Town Hall, Green Library, and four primary schools. A water source heat pump will also be installed at Green Museum, a 200 year old building currently powered by an end of life coal-fired boiler. Solar panels will be installed on the roofs of all buildings being upgraded with low-carbon heating to produce renewable electricity. LED lighting will be installed in the primary schools to improve the energy efficiency of their buildings. This will contribute to the council’s ambition to achieve net zero by 2040.
Section 3. Eligibility Questions 1, 2 and 3 relate to project eligibility 1. Confirm that the building is eligible for grant funding. Applicants must either own the building that the funding is being used to upgrade or have a long-term lease arrangement. 2. Confirm that proposed measures have not yet started. This means that any component of works that is included in the grant funding amount cannot start until after funding has been awarded. For example, if the design phase has begun any costs incurred in this design phase would not be eligible for grant funding. 3. Confirm project can complete within grant timeframe. Applicants should indicate when they wish to complete their projects by, ensuring this is prior to 31 March 2028. The Planning Year option is to allow applicants to apply for funding at the Phase 4 application window for projects with spend in 2026/27 and/or 2027/28, using 2025/26 as a Planning Year. • Applicants can apply for funding only in 2026/27 or 2027/28 (with no spend in 2025/26), or both 2026/27 and 2027/28, indicating this in the application form. • Applicants wishing to have a planning year/s are still subject to all eligibility criteria except for proving that they have their own like-for-like funding. • Applicants will have until 13 June 2025 to secure the necessary funding to meet the eligibility criteria for the scheme and provide evidence of this funding to Salix. 4. Does the project require any planning consents? It is important to detail all likely planning permissions that will be required. For example, most air source heat pumps (ASHP) in non-domestic settings could require permission from the local planning authority and evidence to support their application such as acoustic noise surveys. A good application will give commentary on this topic.
5. Have you secured all necessary internal sign off for this project proposal? Applicants must detail the level of sign off achieved. 6. Does the project include any Private Financial Initiative (PFI) buildings? Applicants should provide detail on the buildings, any contractual requirements for redundancy and how they have been incorporated into the project delivery plan. 7a. Do you have sufficient financial resources to cover the recipient contribution? Applicants must confirm they can meet the minimum 12% contribution. 7b. Is the project dependent on any other funding stream(s)? Please provide context of any further funding that is needed in order for the project to commence, including funding type and value. For example, applicants could use the Condition Improvement Fund (CIF) or private loan to cover the like-for-like for like-for-like replacement costs (recipient contribution). 7c. Further detail on amount of other funding sources needs to be provided here. This includes whether the funding is secured and when it will be.
Step 1.2 Project Details
The purpose of this step is to show that the project meets eligibility criteria and to show how the like-for-like cost of fossil fuel heating is estimated. It also is important to outline the project proposal, including the 'whole building approach' and the low-carbon heating system(s) that will be used. Section 1. Existing Heating The questions below relate to the current fossil fuel system and if any parts of it will be retained. 1. & 2. Confirm the existing heating plant is, or will be, at the end of its useful life at the point of removal. As for 3c, Phase 4 requires evidence that the existing fossil fuel heating plant is, or will be, at the end of its useful life at the point of removal. Suitable evidence includes clear, high-resolution photographs of the boiler nameplate or a plant service report, either of which must clearly display the year of installation. This must evidence that the existing heating plant is 10 years old or over. Further guidance can be found in Section 4.2.1 of the Phase 4 Guidance notes. In the case where the plant has reached the end of its useful life sooner than is typically expected (for example, through high operation or poor design), the applicant must set out the rationale and provide evidence to show that this is the case. This evidence will form an essential part of the supporting information. If this evidence is insufficient, as determined by Salix, applications will be returned as ‘Requires Improvement’ and not approved for PSDS funding. 3. Confirm if the system feeds any additional loads (air handling units/commercial units etc.) Please provide detail on if any of the fossil fuel plant serve uses other than space heating and/or hot water generation (e.g. kitchens, science laboratories) and if this has been factored into your feasibility study. Upgrading to a low-carbon heating system may require changes to heating coils/plate heat exchangers, so this must be considered for the design of the new system as well as consideration to extra costs this may encounter. 4. Provide commentary on the estimated cost for the conventional fossil fuel replacement (like-for-like costs). Detail how the like-for-like cost value has been estimated.
Like-for-like Cost Definition All the costs incurred should the existing heating system be replaced with a typical fossil fuel heating system of the same type and size. In most cases this will be equivalent to the costs of replacing your system with a conventional boiler. The cost for a like-for-like replacement of the existing fossil fuel system should include the cost of auxiliary works including but not limited to: - New controls - Pumps - Expansion vessels - Pipework and insulation - Cost of removing the existing heating system - Cost for installing the conventional heating system and/or commissioning work. Where grant funding is being requested for the replacement of fossil fuel domestic hot water systems with low-carbon alternatives, the like-for-like replacement costs of these systems must also be contributed by the applicant.
Section 2. Project Proposal This section outlines the steps needed for the project proposal and the details that are required. 1. Overview of Measures A detailed account of all the measures involved in this project will allow Salix to quickly understand the full scope of the project. This must cover the low-carbon heating measures and energy efficiency measures proposed. Any retention of the current heating system should be referenced. 3. Energy Saving Calculations The response to this question should allow one to easily follow the calculations attached to this application. The logic and assumptions made should be listed. Public sector organisations are expected to confirm their involvement and approval of the proposed energy savings. 5. Options Appraisal Site specific justifications for the chosen mix of low-carbon heating solutions and building fabric measures is required. All relevant options should be analysed and the criteria for the solution outlined as part of this answer. An understanding of the advantages and disadvantages of each technology should be discussed. Evidence for this section will help inform the assessment of your whole building approach. 6. System Feasibility The purpose of this section is to demonstrate the suitability of your proposed low-carbon system and readiness for implementation. The written answer should give a clear explanation of the method used to deduce the feasibility of the chosen low-carbon heating. Details on the level of integration of the heating source with the current heating system (pipework & emitters) would demonstrate a good answer to this question. This includes if the low-carbon solution is standalone, cascading low-carbon system, or bivalent. 9. Heat distribution systems and emitters This section assesses the current heating distribution system and emitters to see whether you have considered necessary modifications to integrate the new low-carbon system. Please ensure to consider the proposed design and associated costs to avoid any unexpected increases to project costs and delays to your programme of works.
Section 3. Whole Building Approach 1. Please specify how your project meets the 'whole building' approach criteria of the scheme. A good application will consider and evaluate all the factors that contribute to a building’s energy consumption to identify the most cost-effective way to achieve significant decarbonisation. For example, investment in improving the insulation levels of the building fabric will reduce the overall size of low-carbon heating plant required, as well as save on fuel bills and increase thermal comfort for occupants. Also, investment in reducing the peak electricity consumption, such as through installation of LED lighting, can reduce the need to upgrade a building’s electrical infrastructure to accommodate the installation of a heat pump. Note - applications can only include energy efficiency measures in buildings where low-carbon heating is also to be installed. Where applicants are proposing high temperature low-carbon heating systems, without any improvement to building fabric or reduction of flow temperature, applicants need to evidence that this is the only option for this site and that a whole building approach is not possible (see Figure 6 in the PSDS 4 Guidance Notes). If this evidence is not provided, then the ‘whole building’ approach requirement will not be met, and the application will be deemed incomplete and not suitable for funding. Section 4. Heat Networks The purpose of this section is to determine whether you are able to/have considered connecting to a heat network. Applications that are connecting to a heat network are required to answer all questions in this section.
Section 5. Heat Pumps- GSHPs & WSHPs, Cascading Heat Pumps, ASHPs (including Air-to-Air) Heat pump applications are required to answer the specific questions in this section. Section 6. Biomass Applications for biomass boilers are expected to demonstrate they will be operated in such a way as to be sustainable, as well as mitigating unwanted effects on air quality. Applicants are also expected to provide fuel store, delivery and maintenance details. Section 7. Cremators For electric cremators to be considered as a low-carbon heating solution, applicants must evidence an end-of-life fossil fuel fired cremator is being decommissioned.
Step 2.1 Site Details
This step encapsulates details for the sites where new measures are being installed on a building-by-building basis (each building must be input on a separate line). All information must be filled out for every building involved in the project. Details of information required: Site/Building Type: The full list of building types can be found at the bottom of this tab. Region: Select from the drop down list for the different regions in the UK. District Network Operation (DNO) Questions: These questions reflect the current and proposed electricity supply per site, as well as the type of electrical connection. It is important to indicate if there has already been contact with your local DNO.
Step 2.2 Building Details
Please complete the table by providing information on all UPRNs, MPRNs and MPANs related to the building(s). Do not place multiple references into one cell, there are multiple columns for each for this reason. Should you have more than 2 UPRNs, 5 MPRNs and 5 MPANs for a building, please contact phase4psdsgrants@salixfinance.co.uk with this information. UPRN: This can be found using the link below. A UPRN can be up to 12 digits in length. MPRN and MPAN: Please provide gas meter number(s) (MPRN - between 6 and 10 digits long) and electricity meter number(s) (MPAN - 21 digits long and begins with 'S', only enter the last 12 or 13 digits for the purpose of this application) where gas boilers are being removed. Display Energy Certificate (DEC): The DEC shows the energy performance of a building based on actual energy consumption, which is scored (A-G). This can be found using the link below. The DEC unique number should also be provided. Site life remaining: This is the remaining site life per building. Gross Internal Area (GIA): Input the total GIA for heated areas of the whole building. Unserviced areas can be omitted. Existing Fossil Fuel Type: Please choose the relevant fossil fuel from the drop down list. If there are multiple fuels, please select 'mixed' from the list. Baseline Annual Electricity & Fossil Fuel Consumption (kWh/year): The baseline annual consumption is used to demonstrate the typical or average consumption of energy. This data can be obtained from metered data, the previous year’s energy bills and/or the DEC and the evidence must be provided to Salix. Building Annual Electricity & Fossil Fuel Consumption (kWh/year): This data must be provided to Salix and can be obtained from metered data or the previous financial year’s energy bills. Please provide this data in Financial Year 2025/26 format (i.e. April 2025 to March 2026). Domestic Hot Water (DHW) Demand: Domestic Hot Water demand should be provided in kW with supporting calculations. Pre and Post Peak Heat Loss (kW): These two values should take into account building condition pre and post fabric improvement. The post improvements building heat loss figure is mandatory to show the appropriate sizing of the proposed system. If a heat loss survey has not yet been conducted, there is a tool available on the Salix website to calculate peak heat loss. Please attach the completed tool or your own heat loss survey as supporting evidence. Please note that building fabric and energy efficiency improvements should be considered first before sizing your new low-carbon heating system. Existing Total Cooling Load (kW): Only applies to those including a measure which replaces a current cooling load e.g. Variable Refrigerant Flow (VRF) systems. Proposed total cooling load [existing + new]: If there is additional cooling load post project, only a proportion of the system replacing existing cooling will be eligible for funding. Low-carbon Skills Fund (LCSF) Submission ID Code: Any applicants to which it is applicable should provide their LCSF Submission ID Code for Heat Decarbonisation Plans (HDPs). Ownership type of the building: Select the type of ownership for each building whether it is Freehold, Leasehold or PFI. Please mark "N/A" in fields that are not applicable.
Find your UPRN
Find your DEC certificate
Step 3 Heating System
Please follow the prompts for each table and use the commentary box where necessary. All fields must be filled in to be considered a complete application. All red cells are compulsory and must be filled in. If any red cells remain, your application will not be marked complete and your application may not be considered for funding.
1. Existing System In the existing systems table input details of your existing heating system. This will support evidence of end of life criteria, and help demonstrate that the new system is a suitable replacement. Fossil Fuel System: This will give a numbering for the fossil fuel system inputted allowing you to refer to a specific existing plant elsewhere in your application. Building: The Site and Building Name columns will correlate to the information input in Step 2.1 Site Details. Please use the dropdown lists. If one fossil fuel system supplies heat to multiple buildings this should be split out onto separate rows. Make and Model: All applicants must provide the make and model of the existing fossil fuel heating plant. This will be checked against the evidence provided to verify the end-of-life status.
Age (years): Please state the age of each boiler based on year of installation. Input boiler age as a whole number. Removed or Retained: All applicants must indicate whether the existing heating plant will be removed or retained. End-of-life heating plants which are being replaced by a low-carbon heating system must be removed. Fossil fuel heating systems which are not end of life can be retained, but these cannot be replaced by a low-carbon alternative. Output load per unit (kW): This will be the same as the boiler rating. If the exact figure is unknown please advise in the commentary. Number of Duty Units: The number of heating systems that are set as primary heat generator elements of the overall system and that are going to be replaced with the new low-carbon heating system. Back up elements are not to be included. Efficiency (%): Current efficiency of the boiler. Boiler efficiencies outside of the 75-100% range will require further evidence. Gross Internal Floor Area of Building (m2): This should only include the heated floor area of the building. System to supply Space Heating, DHW or both: All applicants must specify the heating loads of the existing heating plant. Flow Temperature for Space Heating and Hot Water Temperature for DHW: Please provide the existing flow temperature for space heating requirements and the hot water temperature for DHW provision (if applicable). 2-pipe or 4 pipe: Please choose whether the building has a 2 or 4-pipe distribution system. If one fossil fuel heating plant supplies heating to multiple buildings, split this out into separate rows for each building that it supplies, splitting the load output and like-for-like costs accordingly. Select yes for 'Does Fossil Fuel Heating System form part of a Multi-Building System?'.
Like-for-Like Costs: To show that the like-for-like costs has been estimated correctly to include the full cost of installing and commissioning a replacement system on a like for like basis, we ask for a breakdown as follows: • Removal of Existing Equipment £ • Main Equipment including controls £: to include equipment costs as boiler unit, pumps, controls and expansion vessels. • Plinth, pipework connections including insulation £ • Installation £ • Commission £ • Cost of fossil fuel replacement system [like-for-like]: Total cost summed from above Commentary: Space to provide any further explanation against the data points inputted in each row, provide details of where figures are derived from or comment on whether any figure is estimated or accurate. If the system is any system other than a boiler, please make this clear in the commentary. Use this area to provide details of buildings if more than one building is served by an existing system.
2. Proposed System In the proposed system table input details of all the low-carbon heating systems. Building: As with the existing system table, the Site and Building Name columns will correlate to the information input in Step 2.1 Site Details. Please use the dropdown lists. If a measure applies to multiple buildings please split this out into separate rows. The kW proportion across each building should correlate with the kW heat requirements of the buildings. Technology Work Type: Applicants should select the low-carbon heating measure they propose to implement in their building from the dropdown list. Existing System: Please select the correct existing system that the proposed system will be replacing. If the new system is to replace multiple existing systems please enter the existing systems in the commentary. Make and Model: Applicants are encouraged to provide the make and model of the proposed low-carbon heating measures. Data sheets should be provided where available. The Seasonal Coefficient of Performance (sCOP) and flow and return temperature should match the chosen specifications. If the project is in early design phases this can be estimated and confirmed during the assessment or as a condition of funding. Output load per Unit (kW): This will be on the manufacturers data sheet. Number of Duty Units: The number of units proposed to be set as primary heat generator elements of the low-carbon heating system. Flow Temperature for Space Heating and Hot Water Temperature for Domestic Hot Water (DHW): Applicants should provide the proposed flow temperature for space heating requirements and the hot water temperature for DHW provision (if applicable). Refrigerant used: Use the drop down list to select the refrigerant used for the low-carbon heating system chosen. If it is not listed, use the commentary box to provide details. Heating Solution Configuration: The applicant should indicate whether the low-carbon solution is standalone, a low-carbon cascading solution, or bivalent. If installing a cascading/two-stage low-carbon solution, each component should be split out into separate rows and all corresponding data points must be split out to show what is apportioned to which component.
Heat Emitter Type: Applicants should specify whether the emitter type is radiators, underfloor heating, Air Handling Units (AHUs) or other (if other, please provide commentary). Cost of the low-carbon Heating Measure(s): This should be broken down into the unit cost, additional measures, and electrical infrastructure. Costs must be evidenced. The cost of low-carbon heating measures entered in the proposed system table will be used to calculate the marginal cost of low-carbon heating. The marginal costs are the costs that are eligible for the grant, where marginal cost equals:
|  | Cost of your low-carbon heating measure | - | Cost of conventional fossil fuel replacement [like-for-like]
Evidence to support cost of conventional fossil fuel replacement can include costs obtained from other similar projects, or from reasonable cost estimates from sources such as a quantity surveyor.
Step 4.1 Carbon Saving Measures
Fully complete the two tables to calculate the eligible grant value, and please fill out the previous steps before completing Step 4.1, as this table is reliant on data from them.
The bespoke carbon factor should be inputted if the current fuel type is bespoke or the proposal is to transition to a district heating network as part of the project. If not, please leave it blank. This factor should be calculated in units of kg/kWh. Only direct carbon emissions should be accounted for when calculating this bespoke factor. If you are adding a new connection to a heat network, evidence and supporting calculations behind this bespoke factor must be provided to support your application. An averaged factor may be used to take into account future decarbonisation of the network, as long as this can be evidenced.
If building fabric improvements and energy efficiency measures are included, either those reducing the building's demand for heat or electricity, enter information for each work type required in the first table. The energy values should be sequenced, as described in the following section.
Building: Dropdowns will show the list of buildings selectable, based on your entries in Step 2.2 - so complete that step first please. For measures in multiple buildings, these must be inputted on separate lines. Fuel Price: Financial savings are not a criteria for assessment in this funding programme, thus for fuel type please input current fuel price (not forecast) to ensure this is consistent. Project Cost: Total cost of each measure specific to the building. Including, design, equipment, installation, project management, contingency and VAT.
The cells to the right of each table show the calculated values for each work type. The Carbon Cost column shows the cost to save each tonne of direct carbon saved by the measure over its lifetime.
For any low-carbon heating measures, enter information for each work type required in the second table. The technology types will be automatically populated from Step 3. Please ensure that the details entered match the corresponding row in Step 3's Proposed Heating System table. This table cannot be left blank, as the installation of a low-carbon heating system is an eligibility requirement of PSDS.
All low-carbon heating measures should be transitioning from a fossil fuel 'current energy type' to 'proposed fuel': either electricity, bespoke or wood. Both the displaced fossil fuel kWhs 'current fuel displaced' and the estimated kWhs consumption of the low-carbon technology 'proposed fuel consumption' are entered in the same line of the table as shown above. These figures must be evidenced in supporting energy calculations.
A sequenced approach must be taken to input the savings for insulation and low-carbon heating measures. Firstly, each building fabric improvement and/or energy efficiency measure must be phased so that the post kWh links to the next pre kWh. Then, the calculated reduced energy consumption should be used as the 'current fuel displaced' for the low-carbon heating measure, unless not all of the current fossil fuel energy consumption is to be displaced. Sequencing will prevent double counting savings or calculating savings beyond the building usage. If the savings from the energy efficiency measures and low-carbon solutions exceed the building usage, an error message will appear in the compliancy box and at the bottom of the step. The table below shows a scenario where the project has not been sequenced and the entered savings exceed the total usage. This table is at the bottom of Step 4.1.
Click here to watch a video on how to sequence properly.
Missing information for a work type will be flagged up in the 'Data Entry Check' column. The compliance check cannot be completed until all information is entered.
Once all of the required information has been entered correctly, the cells at the top will show the final project figures and whether or not the project is compliant and correctly sequenced.
Step 4.2 Grant Selection
Please enter your selected grant value in the box provided in this section, noting the following, which will help you inform your choice:-
The Carbon Cost Curve graph is a visual representation of the relationship between cost and carbon saved in your application. It plots the cumulative cost to save each tonne of direct carbon over the lifetime of the project, starting from measures which are the most carbon cost effective to least carbon cost effective (see further down this page for information about the Carbon Cost Calculation). This is the green line. The blue line plots your selected grant value. The intersection of these two lines provides the Grant Carbon Cost, which is also calculated in a box above the graph. This is the carbon cost of the selected grant value, and is very important as it is a determinant of the priority of your project in allocating grant funding under Phase 4. This value will change according on the grant value you select.
Example graph, annotated:
This step cannot function until all values and data have been fully input in Step 3: LCHS and Step 4.1. The calculation relies on full, accurate data. If any cells are missing, this step will flag red. If that occurs, please return to the indicated steps and fill in any red highlighted boxes.
When selecting your grant value, please adhere to these requirements: • The recipient contribution must be a minimum of either 12% of the entire project costs, or the like-for-like contribution (entered in Step 3), whichever is the greater contribution. • The maximum Grant Carbon Cost is set at £510/tCO2eLT. Do not select a grant value which results in this value being over £510 - your application will not be considered.
Error messages reflecting the above will pop-up in the compliance box if they are triggered:
If these appear, please amend your selected grant value accordingly.
The Measure Ordering Table orders all measures in your application according to their carbon cost effectiveness, from lowest carbon cost to greatest. It is this table that creates the carbon cost curve. The yellow data bar indicates the relative carbon cost of each measure. There is no data for you to input here, but any measures that have both a high measure cost and a high carbon cost will be highlighted like the example below. This is designed to assist any efforts to trim your application to improve the overall carbon cost for your project.
Step 5 Project Governance
Section 1. Project cost breakdown A project cost breakdown needs to be provided for the application as a whole, including VAT (if applicable). Any high/low contingencies need to be supported with commentary. Internal project management costs cannot be included within the grant funding requested, however any external consultant costs can be included within project delivery costs. If you are utilising inflation rates to calculate a cost uplift to determine final costings, please explain where you have sourced the inflation figure from and show how it has been factored into your cost calculations. Do you have reserve financial resources if costs increase during the delivery of this project? This question is to provide Salix with context around the financial position of the public sector body and whether there are financial resources to cover any increases in project costs. Section 2. Project Programme Please input dates of key milestones into the table. Note that these milestones will be oversimplified but a more detailed project programme is expected to be included in supporting information. You will need to confirm the grant value splits are correct in relation to the milestone dates inputted into the Project Programme table. Section 3. Procurement process Detail your plans for procuring the services needed for your project and whether you have carried out, or are in a position to carry out, a tendering process in line with public sector procurement regulations. This section can be used to describe any differences to the project milestone dates should a different procurement process (Design & Build) be used. Section 4. Energy and Carbon Monitoring Plan Post Completion Successful applicants are required to provide three years of monthly electricity and any other relevant meter data. Please therefore provide some commentary on how this data will be obtained, reported and analysed. Further guidance can be found in Section 4.4.6 of the Phase 4 Guidance notes.
Section 5. Project Governance Please detail the project team and their roles in delivering the project including providing an organigram and details on how the team will be resourced. Describe the previous experience of members of the project team within the public sector organisation and previous experience of chosen consultants and contractors. This should include case studies where applicable. Section 6. Project Risks and Mitigation Please detail the key deliverability and feasibility risks relevant to this application. Note that a risk register should also be provided. Section 7. Mitigating Fraud Please confirm you have checks in place to ensure false representation and failure to disclose information are mitigated against. Confirmation must be provided that, as far as the applicant is aware, there has been no abuse of position in the application process or selection of suppliers. Conflicts of interest must be declared. You will be sent a Signature Document to sign after you have applied through the application Portal. Section 8. Subsidy Control In some instances, public sector organisations can operate as enterprises as defined in Section 7(1) of the Subsidy Control Act 2022. Please only complete this section if your organisation is part of a subsidy. The questions in this section may require an in-depth understanding of the breakdown of the organisation if there is any portion of it being operated as an enterprise. Further information can be found in the links listed at the bottom of the section.
Step 6 Submit Application This step must be completed to ensure all required information is provided. Please: • Confirm the key eligibility and compliancy checks have been met. • Check the completeness of each step within the application form. • Check the compliance of Steps 4.1 and 4.2 • Check key application form inputs have been inputted correctly (heat loads, lifetime costs, project costs, sequencing). • Confirm all UPRN/MPAN/MPRN's have been included for each building. • List the required supporting information document name and page. • Tick the final checkbox when all information is complete and accurate.
Consortium Documentation
Applications from consortia are eligible to apply for Phase 4 PSDS if all members of the consortium comply with the organisation and building eligibility criteria. If successful, the lead applicant will need to fill in the Consortium Documentation tab as part of this Application Form.
Additionality Criteria
Projects are also required to meet the criteria of being 'additional'. The criteria that are used to assess whether a project is 'additional', are listed below: • The measures concerned are not required to be installed by law (including building or health and safety legislation). Note: For measures that go above and beyond what is required by law, grant funding can be sought for the increased cost. • The measures are not being installed with a view to commercial gain (other than the reduction of costs through increased energy efficiency). • Installation of the measures concerned has not begun. • Funding for the project which is to be supplied by the PSDS (not including the applicant contribution) has not been agreed via another source; and • Furthermore, other private funding options have been exhausted and/or are not suitable for the application(s) and in Salix’s reasonable opinion, the project would not take place without the grant.
Technologies included, and specifically excluded
Technologies included: Following on from previous phases, Phase 4 splits out low-carbon heating systems – specifically for electric heating – into more specific types. Electric cremators and swimming pool covers are new technologies for Phase 4- please see the Eligible Technologies tab. Similarly, to Phase 3c, funding from Phase 4 can support enabling measures, such as electrical infrastructure upgrades, energy storage and smart meters. These measures can be included in an application as energy efficiency measures, or included within a low-carbon heating system. Battery measures can be included where combined with renewables only or when enabling electric heating systems. Technologies specifically excluded: As Phase 4 of PSDS is strongly focused on decarbonisation, technologies reliant on the use of fossil fuels are specifically excluded from the scheme. Regardless of an applicant’s financial contribution, no fossil fuel technology can be implemented, and the scheme criteria must apply. This includes measures such as gas replacement boilers, combined hybrid heat pumps and combined heat and power technologies that run at least partially on fossil fuels. New boilers funded by the contribution from the applicant will also specifically exclude a project from being eligible.
Carbon Cost Calculation
To ensure PSDS delivers emissions savings in a cost-effective manner, applications with a better carbon cost effectiveness will be prioritised in the allocation of funding under Phase 4. This is a change from previous phases of PSDS. The carbon cost effectiveness is determined through the carbon cost calculation, which is calculated based on all measures saving direct carbon. The carbon cost of each individual measure is calculated within this form based on the project costs and the total lifetime carbon saved for each measure. This value, in £/tCO2eLT (cost per tonne of carbon dioxide equivalent emissions over the lifetime of the project), is presented in Steps 4.1 and 4.2 with a yellow data bar. The Grant Carbon Cost of the application is then calculated in Step 4.2, based on the grant chosen by the applicant in that step. This is the cost of saving each tonne carbon for all measures funded by the grant. Since all measures are ordered from most to least carbon cost effective in Step 4.2, lower selected grant values will tend to have a lower (more effective) Grant Carbon Cost. The upper limit for the Grant Carbon Cost is £510/tCO2eLT. Note that the Carbon Cost in Phase 4 differs from previous phases of PSDS in that it is calculated only for the grant value, and only for measures that the grant covers. The new methodology used to inform the Carbon Cost reflects the focus and design of the scheme, accounting for direct emissions savings only. For most public sector organisations, direct emissions primarily arise from burning fossil fuels such as natural gas on site. By excluding indirect emissions savings from the cost/tonne of carbon emissions saved calculation (emissions primarily arising from grid electricity use), applicants are encouraged to take up measures that maximise direct emissions savings as this will drive down a project’s £/direct carbon savings. Nonetheless, applicants are still actively encouraged to include measures that reduce indirect carbon, as well as other enabling measures to facilitate a whole building approach to heat decarbonisation and the £510 tCO2eLT limit on the grant is designed to give applicants flexibility to create bundles tailored to the needs of their estates.
Definitions
Lifetime of low-carbon heating measures |  | The anticipated lifetime of a low-carbon heating technology. The lifetime is used alongside the lifetime of energy efficiency measures to calculate the maximum grant value available (£/tCO2eLT). It is the lower of either i) The persistence factor for the technology (see Category list for persistence factors), or ii) the site life.
Persistence Factor (PF) Model |  | The persistence factor is the lifetime of the energy efficiency technology averaged to factor in degradation. The persistence factors for individual technologies employed by Salix are based on those derived by the Carbon Trust. The persistence factor is used in the calculation of cost to save a tonne of CO2e over the lifetime of an application for energy efficiency measures (£/tCO2eLT).
Annual Carbon Savings (tCO2e pa) |  | Predicted tonnes of CO2e saved per annum.
Grant Carbon Cost (£/tCO2e LT) |  | The cost effectiveness of an application, calculated by dividing the chosen grant funding (£) by the lifetime direct carbon savings (tonnes of CO2 equivalent) from measures funded by the grant. The maximum for this value under Phase 4 is £510/tCO2eLT.
Indirect Carbon |  | Previously referred to as traded carbon, carbon emissions resulting from power generation off-site by another organisation. For the vast majority of public sector organisations this will primarily be carbon emissions arising from grid electricity use.
Direct Carbon |  | Previously referred to as non-traded carbon, carbon emissions resulting from combustion of fossil fuels either within an organisation’s site boundary or, where heating is provided by district heating, from an off-site energy centre.
Project Site |  | Project site, typically, is postcode dependent, if buildings are clustered together and share a postcode, this is treated as one site. The criteria for Phase 4 is that low-carbon heating and energy efficiency measures must be implemented within the same building. For example, a hospital site will not be eligible to apply for insulation in building ‘A’ where the low-carbon heating solution is only heating building ‘B’.
UPRN |  | Unique Property Reference Number
| Site Types |  |  |  |  | Building Types
| Café |  |  |  |  | Canteen
| Club (not sports) |  |  |  |  | Court house
| Cold store |  |  |  |  | Emergency services
| Community centre |  |  |  |  | Entertainment hall
| Court buildings |  |  |  |  | Fire station
| Fire + Ambulance station |  |  |  |  | Halls of residence
| Health centre |  |  |  |  | Health centres and clinics
| Hospitals NHS |  |  |  |  | Hospital
| Large distribution warehouse |  |  |  |  | Laboratory
| Leisure centre (with swimming) |  |  |  |  | Leisure centre
| Leisure centre (without swimming) |  |  |  |  | Library
| MOD Accommodation |  |  |  |  | Military base
| MOD Offices |  |  |  |  | Museum
| MOD Storage |  |  |  |  | Nursing residential homes and hostels
| Museum, Gallery, Library |  |  |  |  | Offices
| Nursery |  |  |  |  | Official service residence
| Nursing home |  |  |  |  | Other
| Offices (public sector) |  |  |  |  | Parking buildings
| Police station |  |  |  |  | Police station
| Prison |  |  |  |  | Pre-school facility
| State primary |  |  |  |  | Primary school
| State secondary |  |  |  |  | Prison
| Store |  |  |  |  | Secondary school
| Theatre, Concert hall, Cinema |  |  |  |  | Sixth form college
| University Non-residential building |  |  |  |  | Special school
| University Residential building |  |  |  |  | Sports ground
| Warehouse |  |  |  |  | Storage depot
| Workshop |  |  |  |  | Town hall
| Other |  |  |  |  | University
Other
𝐺𝑟𝑎𝑛𝑡 𝐶𝑎𝑟𝑏𝑜𝑛 𝐶𝑜𝑠𝑡(£∕𝑡𝐶𝑂2𝑒𝐿𝑇)=(𝑇𝑜𝑡𝑎𝑙 𝑝𝑟𝑜𝑗𝑒𝑐𝑡 𝑐𝑜𝑠𝑡𝑠 𝑜𝑓 𝑎𝑙𝑙 𝑑𝑖𝑟𝑒𝑐𝑡 𝑐𝑎𝑟𝑏𝑜𝑛 𝑠𝑎𝑣𝑖𝑛𝑔 𝑚𝑒𝑎𝑠𝑢𝑟𝑒𝑠 𝑤𝑖𝑡ℎ𝑖𝑛 𝑡ℎ𝑒 𝑔𝑟𝑎𝑛𝑡 𝑣𝑎𝑙𝑢𝑒 (£))/(𝑇𝑜𝑡𝑎𝑙 𝑙𝑖𝑓𝑒𝑡𝑖𝑚𝑒 𝑐𝑎𝑟𝑏𝑜𝑛 𝑠𝑎𝑣𝑒𝑑 𝑏𝑦 𝑎𝑙𝑙 𝑚𝑒𝑎𝑠𝑢𝑟𝑒𝑠 𝑤𝑖𝑡ℎ𝑖𝑛 𝑡ℎ𝑒 𝑔𝑟𝑎𝑛𝑡 𝑣𝑎𝑙𝑢𝑒 (𝑡𝐶𝑂2𝑒𝐿𝑇))
𝐺𝑟𝑎𝑛𝑡 𝐶𝑎𝑟𝑏𝑜𝑛 𝐶𝑜𝑠𝑡=𝑇𝑜𝑡𝑎𝑙 𝑝𝑟𝑜𝑗𝑒𝑐𝑡 𝑐𝑜𝑠𝑡𝑠 𝑜𝑓 𝑎𝑙𝑙 𝑑𝑖𝑟𝑒𝑐𝑡 𝑐𝑎𝑟𝑏𝑜𝑛−𝑠𝑎𝑣𝑖𝑛𝑔 𝑚𝑒𝑎𝑠𝑢𝑟𝑒𝑠 𝑤𝑖𝑡ℎ𝑖𝑛 𝑡ℎ𝑒 𝑔𝑟𝑎𝑛𝑡 𝑣𝑎𝑙𝑢𝑒

## Step 1.1 Introduction
Do not paste data into cells, or always paste 'as values', ensuring you are not pasting source formatting. Where the cells are formatted with dropdown lists, please use the dropdown. Please avoid using special characters. |  |  |  |  | << Hide | << Hide | << Hide | << Hide
Green header row height 25
Step 1.1: Project Introduction
normal boxes row height 20
Section 1. Introduction | [5 empty] | 0
Project title: | CUE and Butterfly House Decarbonisation |  |  |  | TRUE | 0
Official organisation name: | The Horniman Museum and Gardens |  |  |  | TRUE | 0
Submission date: | 2024-11-22 |  |  |  | TRUE | 0
Design status: | Concept Design (RIBA Stage 2) |  |  |  | TRUE | 0
Procurement status: | Post-Tender |  |  |  | TRUE | 0
Name of consultant organisation | Retrofit Action for Tomorrow CIC |  |  |  | TRUE | 0
Company registration number | 12355349 |  |  |  | TRUE | 0
Name of contractor organisation | n/a |  |  |  | TRUE | 0
Company registration number | 0 |  |  |  | TRUE | 0
Trade body membership | n/a
Applications from consortia are eligible to apply for Phase 4 PSDS if all members of the consortium comply with the organisation, project and building eligibility criteria. The grant recipient(s) will need to fill in the Consortium Documentation tab as part of this Application Form. You will also be asked to populate a schedule in your grant offer letter if your application is successful. Please indicate if you are applying as part of a consortium.
No |  | Link to Consortium Documentation Step |  |  | TRUE | 0
To be a public authority under the Act, an organisation should meet at least one of the following tests:
a) The organisation is wholly or mainly funded out of public funds b) The organisation is subject to public authority oversight Please confirm which one of these is applicable to you. |  |  | Wholly or mainly funded out of public funds |  | TRUE | 0
Section 2. Project Summary
Please include a short summary of your project The summary will be published on gov.uk so please use simple, plain English, spell out any abbreviations and keep to a maximum length of six sentences. You can detail: • The project background, with the possible benefits it will bring • How the grant will be used - what technologies will be installed? • Any interesting facts about the buildings or technologies which make the project unique compared to standard public sector buildings. (E.g. listed building, historic sensitive areas/specialist access requirements, vulnerable occupants etc.) An example response is demonstrated within the Guidance tab. You can also view the project summaries for Phases 1, 2, 3a, 3b and 3c of the Public Sector Decarbonisation Scheme on the scheme's gov.uk page, linked below.
Link to Example Introduction | https://www.gov.uk/government/collections/public-sector-decarbonisation-scheme
Following a succesful LCSF4 bid for a high level estate wide decarbonistaion plan, The Horniman Museum and the Gardens, are applying for Phase 4 PSDS grant to deacarbonise two of its 11 buildings. The Horniman Museum and Gardens are a is a Grade II* listed site. This grant will enable decarbonisation of two of its buildings as follows. The blocks have been chosen following a through assessment of the whole estate to provide the optimal pathway to reducing direct greenhouse gas emissions. This is to be achieved by replacing the fossil fuel heating systems in the most cost-effective way by taking a robust, evidence-led whole-building approach, integrating energy efficiency measures through both fabric and services retrofit. CUE Building: The Centre for Understanding the Environment (CUE) was built in 1995 by pioneering eco architects, Architype in just six weeks. It is a timber frame building with blown celulose insulation between the frame in walls and floor, double glazed curtain wall, and a green roof. It has a built-in natural ventilation system that allows passive ventilation in the background. It is currently used as a library and office space. It is heated by a gas fired 45kW Keston boiler that has reached end of its life. The CUE building has a very high EUI of 462 kWh/m2/a. This is due to uncontrolled air leakage through the passive vents and a very leaky building fabric. The proposal is to carry out various airtightness measures, including complete removal of the passive ventilation system, thermal bridge mitigation measures and adding a heat recovery ventilation along with a low carbon heating source, an air to water ASHP. The Butterfly House: The Buttery House was built in 2017 and sits to the north of the Forrest Hill site next to the Pavilion. The building houses the museum’s tropical indoor garden and hundreds of butterflies. The building is a single glazed, glass greenhouse, built on a concrete foundation. It also has a very high EUI of 1035 kWh/m2/a. It is currently heated by a gas fired Powermatic cabinet heater. The proposal is to upgrade the existing single glazing with a multilayer polycarbonate panels with significantly lower u-value using the same structure. The energy use and carbon emissions will be reduced further by switching to and air to air ASHP. |  |  |  |  | TRUE | 0 | Height 100
Section 3. Eligibility
Does funding claimed have to be used in each year if multi year stated? Not clear in guidance
Please answer Yes/No to the following questions, if any require additional commentary please include this in the box provided:
Questions 1-3 relate to project eligibility. If you think the answer is "no" to any of these questions please contact phase4psdsgrants@salixfinance.co.uk before submitting as this may mean your project is ineligible for the scheme.
1. Can you confirm your organisation owns or has a lease arrangement for the buildings where you wish to undertake these measures? |  |  |  | Yes | TRUE | 0
2. Please confirm that installation of the proposed measures has not yet started. |  |  |  | Yes | TRUE | 0
3a. Please confirm that all the proposed measures will only be worked on during the sequential years that funding is requested, and that all measures will be completed by 31 March 2028. |  |  |  | Yes | TRUE | 0
3b. Please provide the expected project start date. |  |  |  | 2025-08-01 | TRUE | 0
3c. Please provide the date of project completion. |  |  |  | 2028-03-31 | TRUE | 0
3d. If you are applying for funding for a planning year, can you confirm your agreement that spend will only be requested between 1 April 2026 and 31 March 2028? Applicants will have until 14 June 2025 to secure the necessary funding to meet all eligibility criteria, with project completion by 31 March 2028. |  |  |  | Yes | TRUE | 0
3e. If the option becomes available, would you be able to adapt the project to access funding in Year 2 and/or Year 3? Please refer to Section 1.4 of the Phase 4 Guidance Notes for further details. |  |  |  | Yes - both Year 2 and 3 | TRUE | 0
4. Will planning permission be required for your project? |  |  |  | Yes | TRUE | 0
Please confirm in the commentary box below whether you have contacted your local planning authority to check if the project requires permissions.
Supporting Document(s) Name | n/a |  | Page(s) | n/a |  |  | small commentary box row height 50
As the Horniman Museum and Gardens are a grade II* listed site with local prominance and significance any works within its boundary will require a planning permission. |  |  |  |  | TRUE | 0
5. Have you secured all necessary internal sign off for this project proposal? |  |  |  | Yes | TRUE | 0
Please detail the level of sign off received, and any additional sign off that would be required in the commentary box.
Supporting Document(s) Name | n/a |  | Page(s) | n/a
The project has been signed off by the Board of Trustees |  |  |  |  | TRUE | 0
6. Does your project include any Private Finance Initiative (PFI) buildings? |  |  |  | No | TRUE | 0
If yes, please provide detail on the buildings, any contractual requirements for redundancy at these sites and how these have been incorporated into the project delivery plan.
Supporting Document(s) Name | n/a |  | Page(s) | n/a
N/A
7a. Do you have sufficient financial resources to cover the recipient contribution? |  |  |  | Yes | TRUE | 0
Please provide commentary on how you intend to provide your recipient contribution. Be sure to include confirmation of its status and the availability of the funds.
Commentary
We have sufficient reserves to cover the total contribution
7b. Please confirm the level of sign off agreed for the recipient contribution. Where multiple options are true, please specify in the commentary. |  |  |  | CEO | TRUE | 0
Commentary
Directorship, CEO and Trustee level
7c. Is your project dependent on any other external funding source(s) to cover the recipient contribution? |  |  |  | No | TRUE | 0
7d. If yes, please answer the following:
• What value will you likely need to claim from the other funding source(s)? |  |  |  | 0
• Provide detail on the funding source, including name and the steps required to secure this funding using the table and text box. Explain here why the other funding source(s) cannot be used to fund the entirety of the project, to ensure you are complying with the additionality criteria for the scheme.
• Specify which measures will be covered by the other external funding and how you have accounted for the carbon savings between the different funding sources. Has it contributed to reduced heat losses?
External Funding Source | Is the funding source secured? | If not, enter date funding will be secured
Condition Improvement Fund
Other public grant
Crowdfunding
UK Infrastructure Bank
Other public loan
Private grant
Private loan
Commentary
N/A
Step 1.2

## Step 1.2 Project Details
Do not paste data into cells, or always paste 'as values', ensuring you are not pasting source formatting. Where the cells are formatted with dropdown lists, please use the dropdown. Please avoid using special characters.
|  |  |  | << Hide | << Hide
Step 1.2 Project Details |  |  |  |  | 0
Applications must demonstrate that the low-carbon heating system has been appropriately identified, sized and designed. To demonstrate eligibility and feasibility, you must outline the existing system as well as provide end-of-life (EoL) fossil fuel heating plant evidence. Please also ensure to provide commentary on how you have taken a whole building approach for each building. The section below contains mandatory sections that all applicants need to complete, as well as optional sections based on which low-carbon heating system is being proposed. If your application proposes multiple different systems, the commentary box and supporting information can also be used to address these questions. Please see the website for guidance on: heat pumps, heat networks and biomass boilers, using the link below.
Technical Tools & Resources Link | Link to Guidance Tab
Sections | Applicant Applicability
1. Existing heating | Completed by all applicants
2. Project Proposal
3. Whole Building Approach
5. Heat Networks
6. Heat Pumps | Complete the sections relevant to your application
7. Biomass
8. Cremators
Section 1. Existing Heating
Applications need to satisfy PSDS Phase 4 eligibility criteria by showing that the existing fossil fuel heating plant is end-of-life and will be replaced with a low-carbon heating system. Failure to provide end-of-life evidence will result in a failed application.
1a. Please confirm you currently have and are using a fossil fuel heating plant, which is coming to the end of its useful life? |  |  | Yes | TRUE | 0
1b. Provide details below of your existing heating plant condition, and whether all or part of it is coming to the end of its useful life. Please provide clear, high-resolution photographs of the boiler nameplate or a plant service report. These must clearly display the year of installation and evidence the existing heating plant to be 10 years old or more. Further examples of other acceptable forms of EoL evidence can be found in Section 4.2.1 of the Phase 4 Guidance notes. If there is no visible date on the boiler nameplate, you will need to contact the boiler manufacturer and provide a serial number to confirm the year of installation. In the case where the plant has reached the end of its useful life sooner than is typically expected (for example, through high operation or poor design), please set out the rationale below and provide evidence to show that this is the case.
Supporting Document(s) Name | FF System 2 01 Butterfly house & FF System 1 CUE & FF System 2 02 Butterfly house | Page(s) | n/a | TRUE | 0
Commentary
Photographs of end of life boilers for both buildings are attached. The CUE building is constantly heated due to its leaky nature and the boiler has reached end of its life. The Butterfly house needs to be maintain tropical conditions all year around (temperature should be between 25 -30 degrees and humidity should be no lower than 70%. It maintains overnight temperature of 16 degrees all year around). This means that the boiler is in constant operation and has had significant wear and tear.
2. Will any part of the fossil fuel heating plant be retained? If you are retaining any part of the current fossil fuel heating plant, please provide justification. |  |  | No | TRUE | 0
Commentary
N/A
3. Please confirm whether the system feeds any additional loads (air handling units/commercial units etc.) |  |  | No | TRUE | 0
Please confirm the heating load provided by these additional loads (kW):
Please provide detail on the following within the commentary box: • Does the fossil fuel plant serve uses other than space heating and/or hot water generation (e.g. kitchens, science laboratories)? • Is the fossil fuel heating plant used to satisfy heating loads over and above general space heating (e.g. heating of incoming ventilation air, swimming pool water heating)? • Have you considered the potential changes to the current heating coils/plate heat exchangers to accommodate the new low-carbon heating system? • Have cost increases been considered, where heating coils may need to be increased in size to accommodate lower flow temperatures? • Does your feasibility study consider heating coils that may need sufficient space and system compatibility? • Explain how the additional loads (kW) have been calculated or estimated.
Supporting Document(s) Name | n/a | Page(s) | n/a
Commentary
As mentioned in the earlier response both systems are heavily used to maintain the required comfort levels all year across.
4. How have you estimated the costs for a conventional fossil fuel replacement system (like-for-like costs)? Provide all evidence to support the like-for-like costs and break these down into the five components specified in Step 3. |  |  | Contractor Estimate | TRUE | 0
Like-for-like costs are part of Cost Evidence which all applicants are required to provide.
Supporting Document(s) Name | Quote 111187 & Quote_111405 & 11.11.24 - Horniman Museum - Gas Heater Replacement - 111293 | Page(s) | n/a | TRUE | 0
Commentary
Horniman Museum contacted their M&E contractor who they use for gas boiler replacements. The M&E contractor provided a cost estimate for the like-for-like replacement based on the criteria specified in Step 3 (see attached). The contractor estimate was sense-checked against other projects on a £/kW basis to ensure it aligned with expected industry standard.
5. Please provide schematics of the existing heating system.
If Piping and Instrumentation Diagrams (P&IDs) are unavailable, provide high level illustrations to indicate the current design.
Supporting Document(s) Name | CUES_existing heating schematics & Butterfly house_existing heating schematics | Page(s) | N/A | TRUE | 0
Section 2. Project Proposal
Overview of Measures
1. Please confirm that for all buildings, no new fossil fuel heating plant will be installed. |  |  | Yes | TRUE | 0
2. Please use the commentary box below to provide some context on your project proposal.
Supporting Document(s) Name | n/a | Page(s) | n/a
Commentary
The Horniman Museum and Gardens have declared a, 'climate and ecological emergency' in 2019, followed by comissioning a 'Routemap to Net Zero' in 2022 and a high level estate wide heat decarbonisation plan funded through LCSF4 in 2023/2024. The butterfly house and the CUE buildings are the two high EUI buildings with end of life heating systems. The project proposal was reached by assessing the possible fabric measures and the existing heating and hot water system. A number of measures were selected as having the potential to be successful in the PSDS context and these were assessed in terms of energy savings and costs and entered into the Salix form to check if they combined to form a viable application. The measures proposed in Step 3 and 4 of this application are the result of this optioneering process. Please refer to the attached supporting documents for more information.
Energy Saving Calculations
Please ensure that calculations are provided in an unlocked Excel spreadsheet and the document is named below.
3a. Please outline the calculations for the low-carbon solution fuel displaced (kWh) and fuel consumption (kWh) in the commentary box. • Specify and explain any assumptions or estimates that have been made and reference any benchmarks used. • For any modelling conducted, please explain the model and its inputs. • All baseline energy data should be appended with dates and information on how it has been sourced.
Supporting Document(s) Name | The Horniman-Salix Cover Sheet-241120 | Page(s) | n/a | TRUE | 0
Commentary
A thermal model of the buildings has been created in the Passive House Planning Package (PHPP) to derive the energy savings from each measure. The existing stage is calibrated closely to the actual energy used by the two buildings. Variants of different options have been then set up in the PHPP for options analysis and to find the most cost-effective options following the fabric first whole building approach. This has all been summarised in the Horniman Salix Cover Sheet. |  |  |  | TRUE | 0
3b. Please confirm the name of the person and organisation responsible for developing the energy saving calculations
Person name: | Nidhi Shah |  |  | TRUE | 0
Organisation name: | Retrofit Action For Tomorrow CIC |  |  | TRUE | 0
3c. Please confirm the name of the person and organisation responsible for signing off on the energy saving calculations
Person name: | Harry Paticas |  |  | TRUE | 0
Organisation name: | Retrofit Action For Tomorrow CIC |  |  | TRUE | 0
3d. Please state what role the applying public body played in producing the energy saving calculations and confirm that they have checked and understood the energy saving calculations.
Role of the applying public body: data provision, access to site and availability for questions on assumptions and building history. Yes, we can confirm that the applying public body has checked and understands the energy saving calculations. |  |  |  | TRUE | 0
Building energy figures
4. Please ensure that evidence of the baseline annual fossil fuel and electricity use (kWh/year) has been provided. This can be in the form of metered data, historic bills or an in-date DEC certificate.
Supporting Document(s) Name | Gas - monitoring sheet - May 2021-cd & RAFT - Energy - 3 years - 260923 Updated 231002 & RAFT - Energy - 3 years - 260923 & Utilities tracker - Electricity - current | Page(s) | n/a | TRUE | 0
Options Appraisal
5. Specify how you assessed the different low-carbon heating options, building fabric measures, and energy efficiency measures for your project. This will help inform your whole building approach. • Use the space below to indicate which low-carbon solutions the options appraisal covers. All viable options must be explored.
Supporting Document(s) Name | 052-RA-00-HM-RP-A-0001-HLHDP-S2-P03 | Page(s) | n/a | TRUE | 0
Commentary
Air to water ASHPs were selected as the most suitable form of low carbon technology for the CUE building for the following reasons: • ASHP will utilise the existing wet heating system. • The sCOP is three times higher than solutions that use direct electric power so would have lower running costs for the building users than direct electric alternatives. • There is sufficient space for outdoor ASHP units. • ASHP installation would be less disruptive than ground source heat pump, and have a lower capital cost. Air to air ASHPs were selected as the most suitable form of carbon technology for the Butterfly house for the following reasons: • There is no existing wet heating system • The sCOP is three times higher than solutions that use direct electric power so would have lower running costs for the building users than direct electric alternatives. • There is sufficient space for outdoor ASHP units. • ASHP installation would be less disruptive than ground source heat pump, and have a lower capital cost. • Air to air will replace the curent gas fired warm air cabinet heater. Other technologies considered: • Connection to a heat network has been considered. Please see answer in Section 4 of the Project Details tab regarding why connection to a heat network was not proposed. • Ground source heat pumps were not selected because although they can be very efficient, they are disruptive to install, are costly to install and require a large amount of land to install. • Direct electric solutions were not selected due to the higher running costs and energy use in relation to heat pumps. However, they would be a simpler proposal that an ASHP. The buildings would need a higher electrical capacity to run on direct electric so may need a more expensive upgrade and may also need to pay higher standing charges to maintain that connection. • ‘Hydrogen ready’ boilers are not considered to be likely viable sustainable alternative so were not considered in any detail. • Biomass boilers were not selectedd due to concerns over air quality, storage and receipt of fuel, high maintenance requirements and issues over sustainable sourcing of pellets.
System Feasibility
6. Demonstrate how the chosen low-carbon heating measure and energy efficiency measures are suitable for each site and that the end result will meet all heating requirements or improve electricity demand. • Have you gone through a heating system sizing process based on site surveys, whole building approach and building peak heat loss calculations? • Please specify how the flow temperatures, heat distribution and heat emitters of your proposed system are viable. • Salix's building peak heat loss tool can be used for simple building types if a heat loss survey is not yet completed. The heat loss survey results should be provided in Step 2.2. • Has an appropriate space on site been selected for installation of new equipment? • Describe how the heating solution configuration (standalone, bivalent, cascading or other) is feasible for the site.
Supporting Document(s) Name | 052-RA-00-HM-RP-A-0001-HLHDP-S2-P03 | Page(s) | n/a | TRUE | 0
Commentary
Heating systems were sized following initial site surveys by an architect and services engineer which included a 3D scan so the building could be viewed again after the visit for reference. A whole building approach was taken by looking at the peak heat loss of the whole building, identifying the heating zones and establishing the likely fabric buildups. The existing heat emitter output was calculated based on site observations and the proposals take account of the available wall space for increasing emitter outputs. The Salix heat loss tool has not been used. Please refer to the supporting documentation for more information regarding the system proposed for the site, other options considered , the location of heat pumps and more detailed feasibility of the system as assessed by a mechanical engineer.
7. Please provide schematics of the proposed system. If they are within a document, please indicate the document's title and page number below.
Supporting Document(s) Name | CUES_proposed heating schematics & Butterfly house_proposed heating schematics | Page(s) | n/a | TRUE | 0
Solar PVs
8. If installing Solar Photovoltaics (PV), please state the peak power of the proposed system (in kWp) as a total from all buildings. |  |  | N/A
Heat distribution systems and emitters
The following questions assess the suitability of the proposed buildings for accommodating the proposed low-carbon heating system(s). Low-carbon heating systems have different requirements for heat distribution systems and emitters, compared to fossil-fuel powered heating.
9a. Is the current heat distribution system in each building equipped to facilitate the efficient operation of the low-carbon heating plants proposed for each of them? |  |  | Yes | TRUE | 0
9b. Are the current heat emitters appropriately sized for the flow temperature(s) of each new low-carbon heating system? Please comment below on the existing set-up and what, if any, changes are required. |  |  | Yes | TRUE | 0
Commentary
A heat emitter upgrade will not be required in the CUE building. For the butterfly house the proposal is for air to air ASHPs.
Supporting Document(s) Name | n/a | Page(s) | n/a | TRUE | 0
9c. Has the cost of replacing the distribution system and emitters been considered? |  |  | Yes | TRUE | 0
Section 3. Whole Building Approach
Applications need to satisfy PSDS Phase 4 eligibility criteria regarding the adherence to a whole building approach. This section is an important part of the application and must contain sufficient detail to confirm how this requirement has been met.
1. How has a whole building approach been taken to facilitate the effective operation of low-carbon heating? |  | Fabric measures are included in this application |  | TRUE | 0
In the commentary boxes below, please enter details about existing, in-progress, and/or proposed building fabric improvement measures for all buildings in your application. Ensure written answers are as detailed as possible.
2. Please detail current building fabric for each building including the condition and age of building fabric elements, referencing the insulation standards of walls, roof(s), doors and windows.
CUE Building: The Centre for Understanding the Environment (CUE) was built in 1995 by pioneering eco architects, Architype in just six weeks. It is a timber frame building with blown celulose insulation between the frame in walls and floor, double glazed curtain wall, and a green roof. It has a builtin natural ventilation system that allows passive ventilation in the background. It is currently used as a library and office space. It is heated by a gas fired 45kW Keston boiler that has reached end of its life. The CUE building has a very high EUI of 462 kWh/m2/a. This is due to uncontrolled air leakage through the passive vents and a very leaky building fabric. The proposal is to carry out various airtightness measures, including complete removal of the passive ventilation system, thermal bridge mitigation measures and adding a heat recovery ventilation along with a low carbon heating source like ASHP. The Butterfly House: The Buttery House was built in 2017 and sits to the north of the Forrest Hill site next to the Pavilion. The building houses the museum’s tropical indoor garden and hundreds of butterflies. The building is a single glazed, glass greenhouse, built on a solid slab floor. It also has a very high EUI of 1035 kWh/m2/a. It is currently heated by a gas fired Powermatic cabinet heater. There is a potential to upgrade the existing single glazing with a multilayer polycarbonate panels using the same structure. The energy use and carbon emissions can be reduced further by switching to and ASHP. |  |  |  | TRUE | 0
3. Please detail any building fabric improvements funded by yourselves that have either recently been completed, or will be completed concurrently with the PSDS works in this application.
The replacement of the CUE building roof was completed in May 2024 |  |  |  | TRUE | 0
4. What building fabric improvements are you proposing as part of this application? These measures should be entered as Energy Efficiency Measures in Step 4.1. Building fabric improvement measures can reduce the energy consumption and the peak heat loss of the building. This can allow a smaller plant size, reducing capital costs, and better enable heating distribution at lower flow temperatures, increasing system efficiency.
The fabric measures included in this application inlcude: Replacing butterfly house glazing with multiwall polycarbonate glazing Draughtproofing the Butterfly House Airtightness and sealing of passive ventilation units at CUE Thermal bridge mitigation for CUE MVHR with humidity recovery for CUE |  |  |  | TRUE | 0
5. If there are no building fabric improvement measures included in this application, please outline the reasons for why the building should be exempt. Evidence indicating the strong thermal performance of the building should be supplied to support your argument.
N/A |  |  |  | TRUE | 0
Supporting Document(s) Name | n/a | Page(s) | n/a
Peak heat loss calculations
6. Please provide peak heat loss calculations or a peak heat demand profile for each building included within their application. This must demonstrate that the proposed low-carbon heating system is sized correctly for the building's peak heat demand. The post-project peak heat loss should be lower than the pre-project figure if energy efficiency measures are being installed in that particular building.
Supporting Document(s) Name | PHPP_EN_V10.4a_butterfly Existing & PHPP_EN_V10.4a_butterfly Glazing plus Airtightness & PHPP_EN_V10.4a_butterfly Glazing & PHPP_EN_V10.4a_CUE BUILDING 241116 | Page(s) | n/a | TRUE | 0
Section 4. Heat Networks
The questions below are related to heat networks which all applicants must answer.
1a. Have you explored the option to connect to a heat network? |  |  | Yes | TRUE | 0
1b. Is your project in an area where a heat network connection is likely to be possible, either now or in future? |  |  | No | TRUE | 0
1c. If a heat network connection is currently possible, does your project propose a heat network connection? If not, why not?
Over 2km from closest proposed heat network: Molesworth Street Car Park due for construction in 2028. Approx. 4km from existing district heating network. The site is within a heat network priority area.
1d. If your project does not propose a heat network connection but a heat network exists or is likely in the future, have you designed your project to be compatible for a future heat network connection? If not, why not?
The proposed solution is an air-to-water heat pump so the wet systems will still be in place meaning the CUE remains heat network compatible. The butterfly house needs air to air heating to maintain its tropical conditions. It is also away from the main road within the listed gardens and hence not suitable to be connected to teh local heat network in future.
The questions below are for applications that are proposing a connection to heat network.
Supporting Document(s) Name |  | Page(s)
2a. Are you proposing connecting to an existing heat network, or proposing upgrades to an existing one?
2b. What grade of heat is to be supplied by the network? Hot Temperature Hot Water (HTHW), Medium Temperature Hot Water (MTHW), Low Temperature Hot Water (LTHW), Ambient, or Steam?
2c. Has a bespoke carbon factor has been calculated? Use the commentary box below to detail how this has been derived, including the predicted path to decarbonisation over the lifetime of the network. Please evidence the bespoke carbon factor calculations in supporting information.
2d. Please indicate whether the component in this application is the primary connection, secondary or tertiary network - check the guidance tab for definitions.
2e. Please confirm that the specific component in this application is not being funded through other sources.
2f. Please review 4.2.6 of the Guidance Notes on heat networks and provide a summary of proposed works in the text box below.
Section 5. Heat Pumps
1. Have you provided a specification for the chosen system to confirm the Seasonal Coefficient of Performance (sCOP)? Please supply relevant data sheets. |  |  | Yes | TRUE | 0
Supporting Document(s) Name | Horniman_LC System 1 | Page(s) | n/a | TRUE | 0
Please work through the sections below where relevant to your proposed low-carbon heating measure.
Ground Source Heat Pumps (GSHPs) and Water Source Heat Pumps (WSHPs)
2a. GSHP & WSHP only - Have you designed the source system (ground loop, boreholes etc.) and is the design matched to the heat pump's specifications?
2b. GSHP & WSHP only - Have you calculated the maximum heat in kW thermal that can be extracted from the source system?
2c. GSHP only - Have you completed a geological conditions survey and feasibility study for a ground source heat pump?
2d. WSHP only - Have you completed a feasibility study and gained extraction permission for any open loop systems in a water source heat pump design?
Supporting Document(s) Name |  | Page(s)
Cascading Heat Pumps
Cascading heat pumps are heat pumps installed in series to raise temperatures in stages, and are sometimes used to achieve higher flow temperatures where required.
3a. Please outline how each cascading heat pump system is designed and how the units will operate together. Please specify the individual sizes (in kW) of the units as well as the combined total output load, and indicate how the installation will be controlled.
Stand alone system
3b. Please justify why you have chosen a cascading heat pump system, e.g. for domestic hot water (DHW) provision, or if for space heating, specifying why this solution was chosen over other alternatives.
N/A
3c. Please provide a bespoke calculation of the combined sCOP according to the projected operational conditions.
Ensure you have supplied additional evidence (including data sheets) to support your calculations.
N/A
Air-to-Air Heat Pumps
Air-to-air systems use refrigerant pipework to transfer heat from an external unit to an internal unit and then directly to the air inside the space being heated. Air-to-air systems are appropriate low-carbon heating solutions in some cases and can be implemented through Phase 4 with eligibility assessed on a case-by-case basis. Eligible scenarios are: 1. When it has been evidenced with an options appraisal and feasibility study that the air-to-air system is the most appropriate solution for that building and that other eligible low-carbon heating systems are not viable. A justification should be included when changing the distribution system and emitters from a wet to air based system. 2. When replacing both heating and cooling systems. If there is a new cooling load, only the proportion of the system replacing current cooling load will be eligible. The remaining value of the project covering the new cooling load will need to be funded by the recipient.
4a. Has this criteria been met? |  |  | Yes
4b. Is an existing cooling system being replaced? |  |  | No
If yes, then provide details of the old system in the supporting information and the text below. • Please provide detail of the age of the system and the current system efficiency. • Demonstrate how much energy would be saved from upgrading the cooling system in your energy savings calculations.
N/A
4c. Are you replacing an existing water-based heating system? |  |  | No
If yes, please explain the reasoning for this change.
4d. How do you propose to meet your DHW demand? |  |  | New Low Carbon Solution
Please explain the design of your DHW supply below.
Point of use electric units
Supporting Document(s) Name |  | Page(s)
Section 6. Biomass
1a. Demonstrate how you intend to mitigate any potential impacts on air quality, and particularly on other people in the local area. Applications are not expected for biomass boilers in heavily built-up areas.
1b. Recipients who receive funding for biomass boilers are expected to obtain their biomass fuel from sustainable sources. The Biomass Suppliers list linked in the Guidance tab lists suppliers who have demonstrated that their wood fuel meets the sustainability criteria of the Renewable Heat Incentive scheme. Please specify which supplier you will be using from this list.
1c. Please demonstrate how the boiler(s) will be maintained to ensure performance over the lifetime of the plant. Note the Microgeneration Certification Scheme has recently published a new standard for the maintenance of biomass boilers.
MCS Standard for biomass boiler maintenance
Section 7. Cremators
1a. Please confirm you currently have and are using a fossil fuel cremator, which is coming to the end of its useful life?
1b. Provide details below of your existing fossil fuel cremator's condition. • Please provide clear, high-resolution photographs of the cremator name plate or a service report. These must clearly display the year of installation and evidence the existing cremator to be 10 years old or more. Further examples of other acceptable forms of EoL evidence can be found in Section 4.2.1 of the Phase 4 Guidance notes. • If there is no visible date on the cremator name plate, you will need to contact the cremator manufacturer and provide a serial number to confirm the year of installation. • Please provide details on the number of cremations per year broken down by cremator if more than one is being replaced. Assessments of sites constraints including electrical infrastructure, planning, and air quality requirements should also be noted.
Supporting Document(s) Name |  | Page(s)
Commentary
2. Will the proposed electric cremator be used for space heating, through heat recovery?
If yes, please provide commentary below. The existing heating system must meet all eligibility requirements and details for the system should be inputted into Section 1.
Commentary
Step 2.1

## Step 2.1 Site Details
Do not paste data into cells, or always paste 'as values', ensuring you are not pasting source formatting. Where the cells are formatted with dropdown lists, please use the dropdown. Please avoid using special characters.
Step 2.1: Site Details | [13 empty] | *** Hidden Column | *** Hidden Column | *** Hidden Column
Please use the table below to provide details for all sites included within this application, as well as the electrical connections for each. • Information is required for all sites where measures are to be installed. Please use a new row for each separate site. • All fields are compulsory and if not completed, your application may not be considered for funding. Please ensure you fill in all red cells and follow any pop up guidance for each column.
Distribution Network Operator (DNO) Questions
Site Name | Site Type | Region | Site Number | Site ID | Type of electrical connection | Existing incoming voltage level of the premises (kV) | Existing agreed supply capacity/maximum capacity of the premises (kVA) | Current typical loading vs your maximum capacity (%) | Maximum proposed demand capacity the proposed low carbon solution would draw (kVA) | The DNO provider that will be supporting your electrical connection. | Have you contacted your DNO regarding connection to the local electricity network? | If No, please confirm the date you expect to engage with your DNO. | Comments Provide any extra commentary on your DNO connection. | Site type correct? | Is Region Correct?
Forest Hill | Museum, Gallery, Library | Greater London | Site 1 |  | Three Phase | 230 | 500kVA | 50% | 50 | UK Power Networks | Yes (sent a letter of intent) |  | We have participated in an initial surgery to understand the existing capacity | TRUE | TRUE | East Midlands
|  |  | Site 2 | [10 empty] | 0 | 0 | East of England
|  |  | Site 3 | [10 empty] | 0 | 0 | Greater London
|  |  | Site 4 | [10 empty] | 0 | 0 | North East
|  |  | Site 5 | [10 empty] | 0 | 0 | North West
|  |  | Site 6 | [10 empty] | 0 | 0 | South East
|  |  | Site 7 | [10 empty] | 0 | 0 | South West
|  |  | Site 8 | [10 empty] | 0 | 0 | West Midlands
|  |  | Site 9 | [10 empty] | 0 | 0 | Yorkshire and the Humber
|  |  | Site 10 | [10 empty] | 0 | 0
|  |  | Site 11 | [10 empty] | 0 | 0
|  |  | Site 12 | [10 empty] | 0 | 0
|  |  | Site 13 | [10 empty] | 0 | 0
|  |  | Site 14 | [10 empty] | 0 | 0
|  |  | Site 15 | [10 empty] | 0 | 0
|  |  | Site 16 | [10 empty] | 0 | 0
|  |  | Site 17 | [10 empty] | 0 | 0
|  |  | Site 18 | [10 empty] | 0 | 0
|  |  | Site 19 | [10 empty] | 0 | 0
|  |  | Site 20 | [10 empty] | 0 | 0
|  |  | Site 21 | [10 empty] | 0 | 0
|  |  | Site 22 | [10 empty] | 0 | 0
|  |  | Site 23 | [10 empty] | 0 | 0
|  |  | Site 24 | [10 empty] | 0 | 0
|  |  | Site 25 | [10 empty] | 0 | 0
|  |  | Site 26 | [10 empty] | 0 | 0
|  |  | Site 27 | [10 empty] | 0 | 0
|  |  | Site 28 | [10 empty] | 0 | 0
|  |  | Site 29 | [10 empty] | 0 | 0
|  |  | Site 30 | [10 empty] | 0 | 0
|  |  | Site 31 | [10 empty] | 0 | 0
|  |  | Site 32 | [10 empty] | 0 | 0
|  |  | Site 33 | [10 empty] | 0 | 0
|  |  | Site 34 | [10 empty] | 0 | 0
|  |  | Site 35 | [10 empty] | 0 | 0
|  |  | Site 36 | [10 empty] | 0 | 0
|  |  | Site 37 | [10 empty] | 0 | 0
|  |  | Site 38 | [10 empty] | 0 | 0
|  |  | Site 39 | [10 empty] | 0 | 0
|  |  | Site 40 | [10 empty] | 0 | 0
|  |  | Site 41 | [10 empty] | 0 | 0
|  |  | Site 42 | [10 empty] | 0 | 0
|  |  | Site 43 | [10 empty] | 0 | 0
|  |  | Site 44 | [10 empty] | 0 | 0
|  |  | Site 45 | [10 empty] | 0 | 0
|  |  | Site 46 | [10 empty] | 0 | 0
|  |  | Site 47 | [10 empty] | 0 | 0
|  |  | Site 48 | [10 empty] | 0 | 0
|  |  | Site 49 | [10 empty] | 0 | 0
|  |  | Site 50 | [10 empty] | 0 | 0
|  |  | Site 51 | [10 empty] | 0 | 0
|  |  | Site 52 | [10 empty] | 0 | 0
|  |  | Site 53 | [10 empty] | 0 | 0
|  |  | Site 54 | [10 empty] | 0 | 0
|  |  | Site 55 | [10 empty] | 0 | 0
|  |  | Site 56 | [10 empty] | 0 | 0
|  |  | Site 57 | [10 empty] | 0 | 0
|  |  | Site 58 | [10 empty] | 0 | 0
|  |  | Site 59 | [10 empty] | 0 | 0
|  |  | Site 60 | [10 empty] | 0 | 0
|  |  | Site 61 | [10 empty] | 0 | 0
|  |  | Site 62 | [10 empty] | 0 | 0
|  |  | Site 63 | [10 empty] | 0 | 0
|  |  | Site 64 | [10 empty] | 0 | 0
|  |  | Site 65 | [10 empty] | 0 | 0
|  |  | Site 66 | [10 empty] | 0 | 0
|  |  | Site 67 | [10 empty] | 0 | 0
|  |  | Site 68 | [10 empty] | 0 | 0
|  |  | Site 69 | [10 empty] | 0 | 0
|  |  | Site 70 | [10 empty] | 0 | 0
|  |  | Site 71 | [10 empty] | 0 | 0
|  |  | Site 72 | [10 empty] | 0 | 0
|  |  | Site 73 | [10 empty] | 0 | 0
|  |  | Site 74 | [10 empty] | 0 | 0
|  |  | Site 75 | [10 empty] | 0 | 0
|  |  | Site 76 | [10 empty] | 0 | 0
|  |  | Site 77 | [10 empty] | 0 | 0
|  |  | Site 78 | [10 empty] | 0 | 0
|  |  | Site 79 | [10 empty] | 0 | 0
|  |  | Site 80 | [10 empty] | 0 | 0
|  |  | Site 81 | [10 empty] | 0 | 0
|  |  | Site 82 | [10 empty] | 0 | 0
|  |  | Site 83 | [10 empty] | 0 | 0
|  |  | Site 84 | [10 empty] | 0 | 0
|  |  | Site 85 | [10 empty] | 0 | 0
|  |  | Site 86 | [10 empty] | 0 | 0
|  |  | Site 87 | [10 empty] | 0 | 0
|  |  | Site 88 | [10 empty] | 0 | 0
|  |  | Site 89 | [10 empty] | 0 | 0
|  |  | Site 90 | [10 empty] | 0 | 0
|  |  | Site 91 | [10 empty] | 0 | 0
|  |  | Site 92 | [10 empty] | 0 | 0
|  |  | Site 93 | [10 empty] | 0 | 0
|  |  | Site 94 | [10 empty] | 0 | 0
|  |  | Site 95 | [10 empty] | 0 | 0
|  |  | Site 96 | [10 empty] | 0 | 0
|  |  | Site 97 | [10 empty] | 0 | 0
|  |  | Site 98 | [10 empty] | 0 | 0
|  |  | Site 99 | [10 empty] | 0 | 0
|  |  | Site 100 | [10 empty] | 0 | 0
0 | 0 | 0 |  |  | 0 |  | 0 | 0 | 0 | 0 | 0
Step 2.2

## Step 2.2 Building Details
Do not paste data into cells, or always paste 'as values', ensuring you are not pasting source formatting. Where the cells are formatted with dropdown lists, please use the dropdown. Please avoid using special characters.
Step 2.2: Building Details | [37 empty] | *** Hidden column | *** Hidden column | *** Hidden column | *** Hidden column
Please use the table below to provide the building details for all measures included within this application.
• Information is required for all buildings where measures are to be installed. • All fields are compulsory and if not completed, your application may not be considered for funding. Please ensure to fill in all red cells and follow any pop up guidance for each column. • Please use a new row for each separate building. • Please scroll across to the right to provide information on all UPRNs, MPRNs and MPANs. Do not place multiple references into one cell. Contact phase4psdsgrants@salixfinance.co.uk should the columns below not be sufficient to cover all additional UPRNs, MPRNs, and MPANs within your building.
Site Name | Building Name | Building Type | Building Number | Building ID | Postcode | UPRN 1 | FY 23/24 Display Energy Certificate Rating (DEC) | Display Energy Certificate Unique Number (DEC) | Building Age (Years) | Building Ownership | Site Life Remaining (years) | Years of Lease Remaining, Including Renewal - if applicable | Expiry Date of Current Lease | Gross Internal Area of Heated Areas (m2) | Existing Fossil Fuel Type | Baseline Annual Fossil Fuel Use (kWh/year) | Baseline Annual Electricity Use (kWh/year) | Annual (April 2023-March 2024) Fossil Fuel Consumption (kWh/year) | Annual (April 2023-March 2024) Electricity Consumption (kWh/year) | Source of Baseline Energy Data | DHW Demand (kW) | Peak Heat Loss - Pre Building Fabric Improvements (kW) | Peak Heat Loss - Post Building Fabric Improvements (kW) | Existing Total Cooling Load - if applicable (kW) | Proposed Total Cooling Load [existing + new] - if applicable (kW) | LCSF Submission ID Code for HDPs - if applicable | UPRN 2 | MPRN 1 | MPRN 2 | MPRN 3 | MPRN 4 | MPRN 5 | MPAN 1 | MPAN 2 | MPAN 3 | MPAN 4 | MPAN 5 | Building type correct? | Is UPRN a number? | MPRN a number? | Is MPAN a number?
Forest Hill | CUE | Library | Building 1 |  | SE23 3PQ | 10091839078 | G | 2906-1015-7348-7902-1125 | 30 | Freehold | 25 |  |  | 369 | Gas | 141192 | 83368 | 141192 | 83368 | Metering | 15 | 106 | 17 |  |  | 40553 | MPRN 1: 20511801; MPAN 1: 1200010175679; MPAN 2: 1200042523387 | TRUE | TRUE | TRUE | TRUE
Forest Hill | Butterfly House | Other | Building 2 |  | SE23 3PQ | 10091839078 | G | 2906-1015-7348-7902-1125 | 8 | Freehold | 25 |  |  | 214 | Gas | 227238 | 21197 | 227238 | 21197 | Metering | 15 | 343 | 36 |  |  | 40553 | MPRN 1: 9356779101; MPAN 1: 1200031253037 | TRUE | TRUE | TRUE | TRUE
|  |  | Building 3 | [34 empty] | 0 | 0 | 0 | 0
|  |  | Building 4 | [34 empty] | 0 | 0 | 0 | 0
|  |  | Building 5 | [34 empty] | 0 | 0 | 0 | 0
|  |  | Building 6 | [34 empty] | 0 | 0 | 0 | 0
|  |  | Building 7 | [34 empty] | 0 | 0 | 0 | 0
|  |  | Building 8 | [34 empty] | 0 | 0 | 0 | 0
|  |  | Building 9 | [34 empty] | 0 | 0 | 0 | 0
|  |  | Building 10 | [34 empty] | 0 | 0 | 0 | 0
|  |  | Building 11 | [34 empty] | 0 | 0 | 0 | 0
|  |  | Building 12 | [34 empty] | 0 | 0 | 0 | 0
|  |  | Building 13 | [34 empty] | 0 | 0 | 0 | 0
|  |  | Building 14 | [34 empty] | 0 | 0 | 0 | 0
|  |  | Building 15 | [34 empty] | 0 | 0 | 0 | 0
|  |  | Building 16 | [34 empty] | 0 | 0 | 0 | 0
|  |  | Building 17 | [34 empty] | 0 | 0 | 0 | 0
|  |  | Building 18 | [34 empty] | 0 | 0 | 0 | 0
|  |  | Building 19 | [34 empty] | 0 | 0 | 0 | 0
|  |  | Building 20 | [34 empty] | 0 | 0 | 0 | 0
|  |  | Building 21 | [34 empty] | 0 | 0 | 0 | 0
|  |  | Building 22 | [34 empty] | 0 | 0 | 0 | 0
|  |  | Building 23 | [34 empty] | 0 | 0 | 0 | 0
|  |  | Building 24 | [34 empty] | 0 | 0 | 0 | 0
|  |  | Building 25 | [34 empty] | 0 | 0 | 0 | 0
|  |  | Building 26 | [34 empty] | 0 | 0 | 0 | 0
|  |  | Building 27 | [34 empty] | 0 | 0 | 0 | 0
|  |  | Building 28 | [34 empty] | 0 | 0 | 0 | 0
|  |  | Building 29 | [34 empty] | 0 | 0 | 0 | 0
|  |  | Building 30 | [34 empty] | 0 | 0 | 0 | 0
|  |  | Building 31 | [34 empty] | 0 | 0 | 0 | 0
|  |  | Building 32 | [34 empty] | 0 | 0 | 0 | 0
|  |  | Building 33 | [34 empty] | 0 | 0 | 0 | 0
|  |  | Building 34 | [34 empty] | 0 | 0 | 0 | 0
|  |  | Building 35 | [34 empty] | 0 | 0 | 0 | 0
|  |  | Building 36 | [34 empty] | 0 | 0 | 0 | 0
|  |  | Building 37 | [34 empty] | 0 | 0 | 0 | 0
|  |  | Building 38 | [34 empty] | 0 | 0 | 0 | 0
|  |  | Building 39 | [34 empty] | 0 | 0 | 0 | 0
|  |  | Building 40 | [34 empty] | 0 | 0 | 0 | 0
|  |  | Building 41 | [34 empty] | 0 | 0 | 0 | 0
|  |  | Building 42 | [34 empty] | 0 | 0 | 0 | 0
|  |  | Building 43 | [34 empty] | 0 | 0 | 0 | 0
|  |  | Building 44 | [34 empty] | 0 | 0 | 0 | 0
|  |  | Building 45 | [34 empty] | 0 | 0 | 0 | 0
|  |  | Building 46 | [34 empty] | 0 | 0 | 0 | 0
|  |  | Building 47 | [34 empty] | 0 | 0 | 0 | 0
|  |  | Building 48 | [34 empty] | 0 | 0 | 0 | 0
|  |  | Building 49 | [34 empty] | 0 | 0 | 0 | 0
|  |  | Building 50 | [34 empty] | 0 | 0 | 0 | 0
|  |  | Building 51 | [34 empty] | 0 | 0 | 0 | 0
|  |  | Building 52 | [34 empty] | 0 | 0 | 0 | 0
|  |  | Building 53 | [34 empty] | 0 | 0 | 0 | 0
|  |  | Building 54 | [34 empty] | 0 | 0 | 0 | 0
|  |  | Building 55 | [34 empty] | 0 | 0 | 0 | 0
|  |  | Building 56 | [34 empty] | 0 | 0 | 0 | 0
|  |  | Building 57 | [34 empty] | 0 | 0 | 0 | 0
|  |  | Building 58 | [34 empty] | 0 | 0 | 0 | 0
|  |  | Building 59 | [34 empty] | 0 | 0 | 0 | 0
|  |  | Building 60 | [34 empty] | 0 | 0 | 0 | 0
|  |  | Building 61 | [34 empty] | 0 | 0 | 0 | 0
|  |  | Building 62 | [34 empty] | 0 | 0 | 0 | 0
|  |  | Building 63 | [34 empty] | 0 | 0 | 0 | 0
|  |  | Building 64 | [34 empty] | 0 | 0 | 0 | 0
|  |  | Building 65 | [34 empty] | 0 | 0 | 0 | 0
|  |  | Building 66 | [34 empty] | 0 | 0 | 0 | 0
|  |  | Building 67 | [34 empty] | 0 | 0 | 0 | 0
|  |  | Building 68 | [34 empty] | 0 | 0 | 0 | 0
|  |  | Building 69 | [34 empty] | 0 | 0 | 0 | 0
|  |  | Building 70 | [34 empty] | 0 | 0 | 0 | 0
|  |  | Building 71 | [34 empty] | 0 | 0 | 0 | 0
|  |  | Building 72 | [34 empty] | 0 | 0 | 0 | 0
|  |  | Building 73 | [34 empty] | 0 | 0 | 0 | 0
|  |  | Building 74 | [34 empty] | 0 | 0 | 0 | 0
|  |  | Building 75 | [34 empty] | 0 | 0 | 0 | 0
|  |  | Building 76 | [34 empty] | 0 | 0 | 0 | 0
|  |  | Building 77 | [34 empty] | 0 | 0 | 0 | 0
|  |  | Building 78 | [34 empty] | 0 | 0 | 0 | 0
|  |  | Building 79 | [34 empty] | 0 | 0 | 0 | 0
|  |  | Building 80 | [34 empty] | 0 | 0 | 0 | 0
|  |  | Building 81 | [34 empty] | 0 | 0 | 0 | 0
|  |  | Building 82 | [34 empty] | 0 | 0 | 0 | 0
|  |  | Building 83 | [34 empty] | 0 | 0 | 0 | 0
|  |  | Building 84 | [34 empty] | 0 | 0 | 0 | 0
|  |  | Building 85 | [34 empty] | 0 | 0 | 0 | 0
|  |  | Building 86 | [34 empty] | 0 | 0 | 0 | 0
|  |  | Building 87 | [34 empty] | 0 | 0 | 0 | 0
|  |  | Building 88 | [34 empty] | 0 | 0 | 0 | 0
|  |  | Building 89 | [34 empty] | 0 | 0 | 0 | 0
|  |  | Building 90 | [34 empty] | 0 | 0 | 0 | 0
|  |  | Building 91 | [34 empty] | 0 | 0 | 0 | 0
|  |  | Building 92 | [34 empty] | 0 | 0 | 0 | 0
|  |  | Building 93 | [34 empty] | 0 | 0 | 0 | 0
|  |  | Building 94 | [34 empty] | 0 | 0 | 0 | 0
|  |  | Building 95 | [34 empty] | 0 | 0 | 0 | 0
|  |  | Building 96 | [34 empty] | 0 | 0 | 0 | 0
|  |  | Building 97 | [34 empty] | 0 | 0 | 0 | 0
|  |  | Building 98 | [34 empty] | 0 | 0 | 0 | 0
|  |  | Building 99 | [34 empty] | 0 | 0 | 0 | 0
|  |  | Building 100 | [34 empty] | 0 | 0 | 0 | 0
0 | 0 | 0 |  |  | 0 | 0 | 0 | 0 | 0 | 0 | 0 |  |  | 0 | 0 | 0 | 0 | 0 | 0 | 0 | 0 | 0 | 0 |  |  |  | MPRN 1: 0; MPAN 1: 0
^ > Hidden rows | Maps off Building Name
Step 3

## Step 3 Heating System
Do not paste data into cells, or always paste 'as values', ensuring you are not pasting source formatting. Where the cells are formatted with dropdown lists, please use the dropdown. Please avoid using special characters. | [25 empty] | *** Hidden column | *** Hidden column | *** Hidden column | *** Hidden column | *** Hidden column
Step 3: Heating System
Please complete the two tables below for your existing and proposed heating systems.
Section 1. Existing System
• Please use one line per heating plant, please combine into one line if multiple boilers of the same model and age are to be removed. • If systems contain different models or ages, please separate them. Please input fossil fuel heating plants that are to be retained, setting the like-for-like costs as zero. • If one fossil-fuel heating plant supplies heating to multiple buildings, split this out into separate rows for each building that it supplies, splitting the load output and like-for-like costs accordingly. Select Yes for 'Does Fossil Fuel Heating Plant form part of a Multi-Building System?'. • The default assumption is that each fossil fuelled heating plant is a boiler, if it is any other equipment please specify (e.g. CHP) in commentary.
Existing Heating System
[17 empty] | Like-for-like Costs (Mandatory Contribution) | Like-for-like Costs (Mandatory Contribution) |  |  |  |  | Total
Fossil Fuel System | Site Name | Building Name | Make | Model | Age of System (years) | Is Unit to be Removed or Retained? | Output Load Per Unit (kW) | Number of Duty Units | Total Output Load (kW) | Current Seasonal Efficiency (%) | Gross Internal Area of Heated Area (m2) | System to Supply Space Heating, DHW or Both | Existing Flow Temperature for Space Heating (ºC) | Hot Water Temperature DHW (ºC) | 1/2/4-pipe Distribution System | Does Fossil Fuel Heating Plant form part of a Multi-Building System? | Confirm Provision of EoL Evidence | Removal of Existing Equipment £ | Main Equipment Including Controls £ | Plinth, Pipework Connections Insulation £ | Installation £ | Commissioning £ | Cost of Fossil Fuel Replacement System [like-for-like] | Commentary Detail system type e.g. boiler, CHP. Add comment if the existing heating system fed multiple buildings Detail proportion of building heating demand met by system % |  |  |  | % of building site FF System | Is building selected correct?
FF System 1 | Forest Hill | CUE | Keston | Heat 45 | 20 | Removed | 45 | 1 | 45 | 90% | 369 | Space Heating and DHW | 70 | 62 | 2-pipe | No | Yes | 0 | 7586 | 0 | 0 | 0 | 7586 | Quote includes romoval of existinng equipment and installation and comissioning |  |  |  | 100% | 1 | 0
FF System 2 | Forest Hill | Butterfly House | Powermatic | CPxG90/UF/409/NC/GALV | 7 | Removed | 90 | 1 | 90 | 90% | 214 | Space Heating | 70 |  | 2-pipe | No | Yes | 0 | 24872 | 0 | 0 | 12194 | 37066 | Quote includes romoval of existinng equipment and installation and comissioning |  |  |  | 100% | 1
FF System 3
FF System 4
FF System 5
FF System 6
FF System 7
FF System 8
FF System 9
FF System 10
FF System 11
FF System 12
FF System 13
FF System 14
FF System 15
FF System 16
FF System 17
FF System 18
FF System 19
FF System 20
FF System 21
FF System 22
FF System 23
FF System 24
FF System 25
FF System 26
FF System 27
FF System 28
FF System 29
FF System 30
FF System 31
FF System 32
FF System 33
FF System 34
FF System 35
FF System 36
FF System 37
FF System 38
FF System 39
FF System 40
FF System 41
FF System 42
FF System 43
FF System 44
FF System 45
FF System 46
FF System 47
FF System 48
FF System 49
FF System 50
FF System 51
FF System 52
FF System 53
FF System 54
FF System 55
FF System 56
FF System 57
FF System 58
FF System 59
FF System 60
FF System 61
FF System 62
FF System 63
FF System 64
FF System 65
FF System 66
FF System 67
FF System 68
FF System 69
FF System 70
FF System 71
FF System 72
FF System 73
FF System 74
FF System 75
FF System 76
FF System 77
FF System 78
FF System 79
FF System 80
FF System 81
FF System 82
FF System 83
FF System 84
FF System 85
FF System 86
FF System 87
FF System 88
FF System 89
FF System 90
FF System 91
FF System 92
FF System 93
FF System 94
FF System 95
FF System 96
FF System 97
FF System 98
FF System 99
FF System 100
Total | [22 empty] | 44652
0 | 0 | 0 | 0 | 0 | 0 | 0 | 0 | 0 |  | 0 | 0 | 0 |  |  | 0 | 0 | 0 | 0 | 0 | 0 | 0 | 0 | [6 empty] | 0
Section 2. Proposed System
•Provide detail of your proposed system. Please note that building fabric and energy efficiency improvements should be considered first before sizing your new low carbon heating system. • If a low carbon solution is to provide heating to multiple buildings, the data should be split into separate rows with the sizing and costs split appropriately. • Each component in a cascading/two-stage low carbon solution should be in separate rows. Further guidance can be found in under Step 3 in the Guidance tab.
New Low Carbon Heating System
[10 empty] | Space Heating |  |  |  | DHW | [5 empty] | Low Carbon Heating Costs
Low Carbon System | Site Name | Building Name | Technology - Work Type | Existing System to be Replaced | Make | Model | sCOP | Output Load Per Unit (kW thermal) | No. of Units | Total Output Load (kW thermal) | Proposed vs Existing System Load | Flow Temperature (°C) | Return Temperature (°C) | Temperature (if applicable) °C | Refrigerant (Heat Pumps only) | Does Low Carbon Heating System form part of a Multi-Building System? | Heating System Configuration | System to Supply Space Heating, DHW or Both | Heating Emitter Type | Equipment Cost only £ | Installation and Comissioning £ | Additional Measures e.g. Emitters, Distribution £ | Electrical Infrastructure £ | Total Cost of Low Carbon Heating Measure | Commentary Add any additional commentary here, including detail about any two-stage heat pumps, and for refrigerants for which phase-out is imminent. If DHW is not supplied by the low carbon system, how will this be provided? | Total £/kW | Unit £/kW | Proposed vs Total Existing Building Load - inc Retained | Systems Proposed vs Existing System Load - Excluding Retained | Is building selected correct?
LC System 1 | Forest Hill | CUE | Hot water - electric point of use heaters | FF System 1 | heatrae sadia | Multipoint Eco | 1 | 3 | 1 | 3 | 6.667% |  |  | 45 | N/A | No | Standalone | DHW | other | 3942 | 788 | 788 | 788 | 6306 |  | 2102 | 1314 | 53.33% | 53.33% | 1
LC System 2 | Forest Hill | CUE | Air source heat pump (air to water) | FF System 1 | Rinnai | HTHP290-21 | 3.7 | 21 | 1 | 21 | 46.67% | 50 | 43 |  | R290 (propane) | No | Standalone | Space Heating | Radiators | 31538 | 788 | 6308 | 6308 | 44942 |  | 2140.0952 | 1501.8095 | 53.33% | 53.33% | 1
LC System 3 | Forest Hill | Butterfly House | Air source heat pump (air-to-air) | FF System 2 | Mitsubishi | R32 | 4 | 10 | 4 | 40 | 44.44% |  |  |  | R32 | No | Standalone | Space Heating | AHUs | 69020 | 69020 | 27608 | 17255 | 182903 |  | 4572.575 | 1725.5 | 44.44% | 44.44% | 1
LC System 4 | [23 empty] | 0
LC System 5 | [23 empty] | 0
LC System 6 | [23 empty] | 0
LC System 7 | [23 empty] | 0
LC System 8 | [23 empty] | 0
LC System 9 | [23 empty] | 0
LC System 10 | [23 empty] | 0
LC System 11 | [23 empty] | 0
LC System 12 | [23 empty] | 0
LC System 13 | [23 empty] | 0
LC System 14 | [23 empty] | 0
LC System 15 | [23 empty] | 0
LC System 16 | [23 empty] | 0
LC System 17 | [23 empty] | 0
LC System 18 | [23 empty] | 0
LC System 19 | [23 empty] | 0
LC System 20 | [23 empty] | 0
LC System 21 | [23 empty] | 0
LC System 22 | [23 empty] | 0
LC System 23 | [23 empty] | 0
LC System 24 | [23 empty] | 0
LC System 25 | [23 empty] | 0
LC System 26 | [23 empty] | 0
LC System 27 | [23 empty] | 0
LC System 28 | [23 empty] | 0
LC System 29 | [23 empty] | 0
LC System 30 | [23 empty] | 0
LC System 31 | [23 empty] | 0
LC System 32 | [23 empty] | 0
LC System 33 | [23 empty] | 0
LC System 34 | [23 empty] | 0
LC System 35 | [23 empty] | 0
LC System 36 | [23 empty] | 0
LC System 37 | [23 empty] | 0
LC System 38 | [23 empty] | 0
LC System 39 | [23 empty] | 0
LC System 40 | [23 empty] | 0
LC System 41 | [23 empty] | 0
LC System 42 | [23 empty] | 0
LC System 43 | [23 empty] | 0
LC System 44 | [23 empty] | 0
LC System 45 | [23 empty] | 0
LC System 46 | [23 empty] | 0
LC System 47 | [23 empty] | 0
LC System 48 | [23 empty] | 0
LC System 49 | [23 empty] | 0
LC System 50 | [23 empty] | 0
LC System 51 | [23 empty] | 0
LC System 52 | [23 empty] | 0
LC System 53 | [23 empty] | 0
LC System 54 | [23 empty] | 0
LC System 55 | [23 empty] | 0
LC System 56 | [23 empty] | 0
LC System 57 | [23 empty] | 0
LC System 58 | [23 empty] | 0
LC System 59 | [23 empty] | 0
LC System 60 | [23 empty] | 0
LC System 61 | [23 empty] | 0
LC System 62 | [23 empty] | 0
LC System 63 | [23 empty] | 0
LC System 64 | [23 empty] | 0
LC System 65 | [23 empty] | 0
LC System 66 | [23 empty] | 0
LC System 67 | [23 empty] | 0
LC System 68 | [23 empty] | 0
LC System 69 | [23 empty] | 0
LC System 70 | [23 empty] | 0
LC System 71 | [23 empty] | 0
LC System 72 | [23 empty] | 0
LC System 73 | [23 empty] | 0
LC System 74 | [23 empty] | 0
LC System 75 | [23 empty] | 0
LC System 76 | [23 empty] | 0
LC System 77 | [23 empty] | 0
LC System 78 | [23 empty] | 0
LC System 79 | [23 empty] | 0
LC System 80 | [23 empty] | 0
LC System 81 | [23 empty] | 0
LC System 82 | [23 empty] | 0
LC System 83 | [23 empty] | 0
LC System 84 | [23 empty] | 0
LC System 85 | [23 empty] | 0
LC System 86 | [23 empty] | 0
LC System 87 | [23 empty] | 0
LC System 88 | [23 empty] | 0
LC System 89 | [23 empty] | 0
LC System 90 | [23 empty] | 0
LC System 91 | [23 empty] | 0
LC System 92 | [23 empty] | 0
LC System 93 | [23 empty] | 0
LC System 94 | [23 empty] | 0
LC System 95 | [23 empty] | 0
LC System 96 | [23 empty] | 0
LC System 97 | [23 empty] | 0
LC System 98 | [23 empty] | 0
LC System 99 | [23 empty] | 0
LC System 100 | [23 empty] | 0
Total | [23 empty] | 234151
0 | 0 | 0 | 0 | 0 | 0 | 0 | 0 | 0 | 0 | [5 empty] | 0 | 0 | 0 | 0 | 0 | 0 | 0 | 0 | 0 | [6 empty] | 0
Step 4.1

## Step 4.1 Carbon Saving Measures
Do not paste data into cells, or always paste 'as values', ensuring you are not pasting source formatting. Where the cells are formatted with dropdown lists, please use the dropdown. Please avoid using special characters.
[14 empty] | ****Hidden Column |  |  | ****Hidden Column |  |  | ****Hidden Column | ****Hidden Column | ****Hidden Column | ****Hidden Column | ****Hidden Column | ****Hidden Column | ****Hidden Column | ****Hidden Column | ****Hidden Column | ****Hidden Column | ****Hidden Column | ****Hidden Column | ****Hidden Column | ****Hidden Column | ****Hidden Column | ****Hidden Column | ****Hidden Column | ****Hidden Column | ****Hidden Column | ****Hidden Column | ****Hidden Column | ****Hidden Column | ****Hidden Column | ****Hidden Column | ****Hidden Column
Step 4.1: Carbon Saving Measures
Complete the two tables below by entering all proposed carbon saving measures. Please fill out the previous Steps before completing Step 4.1, as this table is reliant on data from them.
| Design Status | Procurement Status |  | Technology Type | Project Value Split (£) | Like-for-like Replacement Costs (£) | Minimum Recipient Contribution as % of project value | Total Project Value (£) | Minimum Recipient Contribution (£) |  | Annual Energy Bill Savings | Payback in years |  | Like-for-Like Replacement Cost as a Proportion of Total Project Cost | Bespoke Carbon Factor 1 (kg/kWh) | Bespoke Carbon Factor 2 (kg/kWh) | 12%- and L4L-Compliant Marginal Project Value (£) |  | Compliance |  |  |  | Total Indirect tCO2e pa | Total Indirect tCO2e LT |  | Total Direct tCO2e pa | Total Direct tCO2e LT
| Concept Design (RIBA Stage 2) | Post-Tender |  | Energy Efficiency | 633095 | N/A | 12% | 867246 | 104069.52 |  | 9453.7769 | 91.7354 |  | 5.149% |  |  | 763176.48 |  | Compliant |  |  |  | -0.93357 | -17.8746 |  | 65.4808 | 1482.6349 | [16 empty] | Hide <<<<
|  |  |  | Low Carbon Heating | 234151 | 44652
Hide <<<<
| Building Fabric Improvements and Energy Efficiency Measures Please input all building fabric improvements, energy efficiency and enabling measures on separate rows. | [42 empty] | Hide <<<<
[14 empty] | hide |  |  | hide | [26 empty] | Hide <<<<
| Description of Work | Building | Project Type | Technology - Work Type | Current Energy Type | Fuel Cost (p/kWh) | Annual kWh Pre-Project | Annual kWh Post-Project | Annual kWh Savings | % kWh Savings | Project Cost | Annual Financial Impact (£) | Payback in Years | Carbon Factor kg/kWh | Carbon Cost (£/tCO2eLT Direct) | Annual Direct Carbon Savings (tonnes) | tCO2e LT (Direct) | Annual Indirect Carbon Savings (tonnes) | Data Entry Check | Lookup Remaining Lease | Lookup Site life | PF or Lease/Site Life | PF Round plus cell value 334 | Electricity Carbon Factor |  | Lifetime kWh Savings | [5 empty] | Is building selected correct? | Is row filled out? | [10 empty] | Hide <<<<
0 | Placeholder - row hidden |  | Placeholder - row hidden | Placeholder - row hidden | Placeholder - row hidden | Placeholder - row hidden | 0 | 0 |  |  | 0 | [21 empty] | 1 | [10 empty] | Hide <<<<
EE 1 | Replacing glazing with multiwall polycarbonate | Butterfly House | Insulation - building fabric | Double glazing with metal or plastic frames | Gas | 5.72 | 227238 | 101781 | 125457 | 55.21% | 181140 | 7176.1404 | 25.242 | 0.18256 | 316.3562 | 22.9033 | 572.5824 |  | OK | 0 | 25 | 25 | 359 | 0.036292 |  | 3136425 | Insulation_building_fabric | OK | 1 | Insulation_building_fabric |  | 1 | 1 | [10 empty] | Hide <<<<
EE 2 | Draughtproofing | Butterfly House | Insulation - draught proofing | Insulation - draught proofing | Gas | 5.72 | 101781 | 94752 | 7029 | 6.906% | 20127 | 402.0588 | 50.0598 | 0.18256 | 627.397 | 1.2832 | 32.0802 |  | OK | 0 | 25 | 25 | 359 | 0.036292 |  | 175725 | Insulation_draught_proofing | OK | 1 | Insulation_draught_proofing |  | 1 | 1 | [10 empty] | Hide <<<<
EE 3 | Airtightness | CUE | Insulation - draught proofing | Insulation - draught proofing | Gas | 5.72 | 141192 | 75953 | 65239 | 46.21% | 105386 | 3731.6708 | 28.241 | 0.18256 | 353.9424 | 11.91 | 297.749 |  | OK | 0 | 25 | 25 | 359 | 0.036292 |  | 1630975 | Insulation_draught_proofing | OK | 1 | Insulation_draught_proofing |  | 1 | 1 | [10 empty] | Hide <<<<
EE 4 | Thermal bridge mitigation | CUE | Insulation - building fabric | External wall insulation | Gas | 5.72 | 75953 | 70824 | 5129 | 6.753% | 128412 | 293.3788 | 437.7003 | 0.18256 | 5485.6719 | 0.93634 | 23.4086 |  | OK | 0 | 25 | 25 | 359 | 0.036292 |  | 128225 | Insulation_building_fabric | OK | 1 | Insulation_building_fabric |  | 1 | 1 | [10 empty] | Hide <<<<
EE 5 | MVHR | CUE | Heating | Heat recovery | Gas | 5.72 | 70824 | 69385 | 1439 | 2.032% | 128412 | 82.3108 | 1560.0869 | 0.18256 | 45134.9834 | 0.2627 | 2.8451 |  | OK | 0 | 25 | 10.83 | 345 | 0.066204 |  | 15584.37 | Heating | OK | 1 | Heating |  | 1 | 1 | [10 empty] | Hide <<<<
EE 6 | Electrical cable upgrade | Butterfly House | Enabling Measure | Electrical distribution | Electricity | 27.8 | 21197 | 21197 | 0 | 0% | 38080 | 0 |  |  |  | 0 | 0 |  | OK | 0 | 25 | 0 | 334 |  |  | 0 | Enabling_measure | OK | 1 | Enabling_measure |  | 1 | 1 | [10 empty] | Hide <<<<
EE 7 | Electrical cable upgrade | CUE | Enabling Measure | Electrical distribution | Electricity | 27.8 | 83368 | 83368 | 0 | 0% | 31538 | 0 |  |  |  | 0 | 0 |  | OK | 0 | 25 | 0 | 334 |  |  | 0 | Enabling_measure | OK | 1 | Enabling_measure |  | 1 | 1 | [10 empty] | Hide <<<<
EE 8 | [9 empty] | 0% | [9 empty] | 0 | 0 |  | #VALUE! |  |  |  |  | OK | 1 |  |  | 1 | 0 | [10 empty] | Hide <<<<
EE 9 | [9 empty] | 0% | [9 empty] | 0 | 0 |  | #VALUE! |  |  |  |  | OK | 1 |  |  | 1 | 0 | [10 empty] | Hide <<<<
EE 10 | [9 empty] | 0% | [9 empty] | 0 | 0 |  | #VALUE! |  |  |  |  | OK | 1 |  |  | 1 | 0 | [10 empty] | Hide <<<<
EE 11 | [9 empty] | 0% | [9 empty] | 0 | 0 |  | #VALUE! |  |  |  |  | OK | 1 |  |  | 1 | 0 | [10 empty] | Hide <<<<
EE 12 | [9 empty] | 0% | [9 empty] | 0 | 0 |  | #VALUE! |  |  |  |  | OK | 1 |  |  | 1 | 0 | [10 empty] | Hide <<<<
EE 13 | [9 empty] | 0% | [9 empty] | 0 | 0 |  | #VALUE! |  |  |  |  | OK | 1 |  |  | 1 | 0 | [10 empty] | Hide <<<<
EE 14 | [9 empty] | 0% | [9 empty] | 0 | 0 |  | #VALUE! |  |  |  |  | OK | 1 |  |  | 1 | 0 | [10 empty] | Hide <<<<
EE 15 | [9 empty] | 0% | [9 empty] | 0 | 0 |  | #VALUE! |  |  |  |  | OK | 1 |  |  | 1 | 0 | [10 empty] | Hide <<<<
EE 16 | [9 empty] | 0% | [9 empty] | 0 | 0 |  | #VALUE! |  |  |  |  | OK | 1 |  |  | 1 | 0 | [10 empty] | Hide <<<<
EE 17 | [9 empty] | 0% | [9 empty] | 0 | 0 |  | #VALUE! |  |  |  |  | OK | 1 |  |  | 1 | 0 | [10 empty] | Hide <<<<
EE 18 | [9 empty] | 0% | [9 empty] | 0 | 0 |  | #VALUE! |  |  |  |  | OK | 1 |  |  | 1 | 0 | [10 empty] | Hide <<<<
EE 19 | [9 empty] | 0% | [9 empty] | 0 | 0 |  | #VALUE! |  |  |  |  | OK | 1 |  |  | 1 | 0 | [10 empty] | Hide <<<<
EE 20 | [9 empty] | 0% | [9 empty] | 0 | 0 |  | #VALUE! |  |  |  |  | OK | 1 |  |  | 1 | 0 | [10 empty] | Hide <<<<
EE 21 | [9 empty] | 0% | [9 empty] | 0 | 0 |  | #VALUE! |  |  |  |  | OK | 1 |  |  | 1 | 0 | [10 empty] | Hide <<<<
EE 22 | [9 empty] | 0% | [9 empty] | 0 | 0 |  | #VALUE! |  |  |  |  | OK | 1 |  |  | 1 | 0 | [10 empty] | Hide <<<<
EE 23 | [9 empty] | 0% | [9 empty] | 0 | 0 |  | #VALUE! |  |  |  |  | OK | 1 |  |  | 1 | 0 | [10 empty] | Hide <<<<
EE 24 | [9 empty] | 0% | [9 empty] | 0 | 0 |  | #VALUE! |  |  |  |  | OK | 1 |  |  | 1 | 0 | [10 empty] | Hide <<<<
EE 25 | [9 empty] | 0% | [9 empty] | 0 | 0 |  | #VALUE! |  |  |  |  | OK | 1 |  |  | 1 | 0 | [10 empty] | Hide <<<<
EE 26 | [9 empty] | 0% | [9 empty] | 0 | 0 |  | #VALUE! |  |  |  |  | OK | 1 |  |  | 1 | 0 | [10 empty] | Hide <<<<
EE 27 | [9 empty] | 0% | [9 empty] | 0 | 0 |  | #VALUE! |  |  |  |  | OK | 1 |  |  | 1 | 0 | [10 empty] | Hide <<<<
EE 28 | [9 empty] | 0% | [9 empty] | 0 | 0 |  | #VALUE! |  |  |  |  | OK | 1 |  |  | 1 | 0 | [10 empty] | Hide <<<<
EE 29 | [9 empty] | 0% | [9 empty] | 0 | 0 |  | #VALUE! |  |  |  |  | OK | 1 |  |  | 1 | 0 | [10 empty] | Hide <<<<
EE 30 | [9 empty] | 0% | [9 empty] | 0 | 0 |  | #VALUE! |  |  |  |  | OK | 1 |  |  | 1 | 0 | [10 empty] | Hide <<<<
EE 31 | [9 empty] | 0% | [9 empty] | 0 | 0 |  | #VALUE! |  |  |  |  | OK | 1 |  |  | 1 | 0 | [10 empty] | Hide <<<<
EE 32 | [9 empty] | 0% | [9 empty] | 0 | 0 |  | #VALUE! |  |  |  |  | OK | 1 |  |  | 1 | 0 | [10 empty] | Hide <<<<
EE 33 | [9 empty] | 0% | [9 empty] | 0 | 0 |  | #VALUE! |  |  |  |  | OK | 1 |  |  | 1 | 0 | [10 empty] | Hide <<<<
EE 34 | [9 empty] | 0% | [9 empty] | 0 | 0 |  | #VALUE! |  |  |  |  | OK | 1 |  |  | 1 | 0 | [10 empty] | Hide <<<<
EE 35 | [9 empty] | 0% | [9 empty] | 0 | 0 |  | #VALUE! |  |  |  |  | OK | 1 |  |  | 1 | 0 | [10 empty] | Hide <<<<
EE 36 | [9 empty] | 0% | [9 empty] | 0 | 0 |  | #VALUE! |  |  |  |  | OK | 1 |  |  | 1 | 0 | [10 empty] | Hide <<<<
EE 37 | [9 empty] | 0% | [9 empty] | 0 | 0 |  | #VALUE! |  |  |  |  | OK | 1 |  |  | 1 | 0 | [10 empty] | Hide <<<<
EE 38 | [9 empty] | 0% | [9 empty] | 0 | 0 |  | #VALUE! |  |  |  |  | OK | 1 |  |  | 1 | 0 | [10 empty] | Hide <<<<
EE 39 | [9 empty] | 0% | [9 empty] | 0 | 0 |  | #VALUE! |  |  |  |  | OK | 1 |  |  | 1 | 0 | [10 empty] | Hide <<<<
EE 40 | [9 empty] | 0% | [9 empty] | 0 | 0 |  | #VALUE! |  |  |  |  | OK | 1 |  |  | 1 | 0 | [10 empty] | Hide <<<<
EE 41 | [9 empty] | 0% | [9 empty] | 0 | 0 |  | #VALUE! |  |  |  |  | OK | 1 |  |  | 1 | 0 | [10 empty] | Hide <<<<
EE 42 | [9 empty] | 0% | [9 empty] | 0 | 0 |  | #VALUE! |  |  |  |  | OK | 1 |  |  | 1 | 0 | [10 empty] | Hide <<<<
EE 43 | [9 empty] | 0% | [9 empty] | 0 | 0 |  | #VALUE! |  |  |  |  | OK | 1 |  |  | 1 | 0 | [10 empty] | Hide <<<<
EE 44 | [9 empty] | 0% | [9 empty] | 0 | 0 |  | #VALUE! |  |  |  |  | OK | 1 |  |  | 1 | 0 | [10 empty] | Hide <<<<
EE 45 | [9 empty] | 0% | [9 empty] | 0 | 0 |  | #VALUE! |  |  |  |  | OK | 1 |  |  | 1 | 0 | [10 empty] | Hide <<<<
EE 46 | [9 empty] | 0% | [9 empty] | 0 | 0 |  | #VALUE! |  |  |  |  | OK | 1 |  |  | 1 | 0 | [10 empty] | Hide <<<<
EE 47 | [9 empty] | 0% | [9 empty] | 0 | 0 |  | #VALUE! |  |  |  |  | OK | 1 |  |  | 1 | 0 | [10 empty] | Hide <<<<
EE 48 | [9 empty] | 0% | [9 empty] | 0 | 0 |  | #VALUE! |  |  |  |  | OK | 1 |  |  | 1 | 0 | [10 empty] | Hide <<<<
EE 49 | [9 empty] | 0% | [9 empty] | 0 | 0 |  | #VALUE! |  |  |  |  | OK | 1 |  |  | 1 | 0 | [10 empty] | Hide <<<<
EE 50 | [9 empty] | 0% | [9 empty] | 0 | 0 |  | #VALUE! |  |  |  |  | OK | 1 |  |  | 1 | 0 | [10 empty] | Hide <<<<
EE 51 | [9 empty] | 0% | [9 empty] | 0 | 0 |  | #VALUE! |  |  |  |  | OK | 1 |  |  | 1 | 0 | [10 empty] | Hide <<<<
EE 52 | [9 empty] | 0% | [9 empty] | 0 | 0 |  | #VALUE! |  |  |  |  | OK | 1 |  |  | 1 | 0 | [10 empty] | Hide <<<<
EE 53 | [9 empty] | 0% | [9 empty] | 0 | 0 |  | #VALUE! |  |  |  |  | OK | 1 |  |  | 1 | 0 | [10 empty] | Hide <<<<
EE 54 | [9 empty] | 0% | [9 empty] | 0 | 0 |  | #VALUE! |  |  |  |  | OK | 1 |  |  | 1 | 0 | [10 empty] | Hide <<<<
EE 55 | [9 empty] | 0% | [9 empty] | 0 | 0 |  | #VALUE! |  |  |  |  | OK | 1 |  |  | 1 | 0 | [10 empty] | Hide <<<<
EE 56 | [9 empty] | 0% | [9 empty] | 0 | 0 |  | #VALUE! |  |  |  |  | OK | 1 |  |  | 1 | 0 | [10 empty] | Hide <<<<
EE 57 | [9 empty] | 0% | [9 empty] | 0 | 0 |  | #VALUE! |  |  |  |  | OK | 1 |  |  | 1 | 0 | [10 empty] | Hide <<<<
EE 58 | [9 empty] | 0% | [9 empty] | 0 | 0 |  | #VALUE! |  |  |  |  | OK | 1 |  |  | 1 | 0 | [10 empty] | Hide <<<<
EE 59 | [9 empty] | 0% | [9 empty] | 0 | 0 |  | #VALUE! |  |  |  |  | OK | 1 |  |  | 1 | 0 | [10 empty] | Hide <<<<
EE 60 | [9 empty] | 0% | [9 empty] | 0 | 0 |  | #VALUE! |  |  |  |  | OK | 1 |  |  | 1 | 0 | [10 empty] | Hide <<<<
EE 61 | [9 empty] | 0% | [9 empty] | 0 | 0 |  | #VALUE! |  |  |  |  | OK | 1 |  |  | 1 | 0 | [10 empty] | Hide <<<<
EE 62 | [9 empty] | 0% | [9 empty] | 0 | 0 |  | #VALUE! |  |  |  |  | OK | 1 |  |  | 1 | 0 | [10 empty] | Hide <<<<
EE 63 | [9 empty] | 0% | [9 empty] | 0 | 0 |  | #VALUE! |  |  |  |  | OK | 1 |  |  | 1 | 0 | [10 empty] | Hide <<<<
EE 64 | [9 empty] | 0% | [9 empty] | 0 | 0 |  | #VALUE! |  |  |  |  | OK | 1 |  |  | 1 | 0 | [10 empty] | Hide <<<<
EE 65 | [9 empty] | 0% | [9 empty] | 0 | 0 |  | #VALUE! |  |  |  |  | OK | 1 |  |  | 1 | 0 | [10 empty] | Hide <<<<
EE 66 | [9 empty] | 0% | [9 empty] | 0 | 0 |  | #VALUE! |  |  |  |  | OK | 1 |  |  | 1 | 0 | [10 empty] | Hide <<<<
EE 67 | [9 empty] | 0% | [9 empty] | 0 | 0 |  | #VALUE! |  |  |  |  | OK | 1 |  |  | 1 | 0 | [10 empty] | Hide <<<<
EE 68 | [9 empty] | 0% | [9 empty] | 0 | 0 |  | #VALUE! |  |  |  |  | OK | 1 |  |  | 1 | 0 | [10 empty] | Hide <<<<
EE 69 | [9 empty] | 0% | [9 empty] | 0 | 0 |  | #VALUE! |  |  |  |  | OK | 1 |  |  | 1 | 0 | [10 empty] | Hide <<<<
EE 70 | [9 empty] | 0% | [9 empty] | 0 | 0 |  | #VALUE! |  |  |  |  | OK | 1 |  |  | 1 | 0 | [10 empty] | Hide <<<<
EE 71 | [9 empty] | 0% | [9 empty] | 0 | 0 |  | #VALUE! |  |  |  |  | OK | 1 |  |  | 1 | 0 | [10 empty] | Hide <<<<
EE 72 | [9 empty] | 0% | [9 empty] | 0 | 0 |  | #VALUE! |  |  |  |  | OK | 1 |  |  | 1 | 0 | [10 empty] | Hide <<<<
EE 73 | [9 empty] | 0% | [9 empty] | 0 | 0 |  | #VALUE! |  |  |  |  | OK | 1 |  |  | 1 | 0 | [10 empty] | Hide <<<<
EE 74 | [9 empty] | 0% | [9 empty] | 0 | 0 |  | #VALUE! |  |  |  |  | OK | 1 |  |  | 1 | 0 | [10 empty] | Hide <<<<
EE 75 | [9 empty] | 0% | [9 empty] | 0 | 0 |  | #VALUE! |  |  |  |  | OK | 1 |  |  | 1 | 0 | [10 empty] | Hide <<<<
EE 76 | [9 empty] | 0% | [9 empty] | 0 | 0 |  | #VALUE! |  |  |  |  | OK | 1 |  |  | 1 | 0 | [10 empty] | Hide <<<<
EE 77 | [9 empty] | 0% | [9 empty] | 0 | 0 |  | #VALUE! |  |  |  |  | OK | 1 |  |  | 1 | 0 | [10 empty] | Hide <<<<
EE 78 | [9 empty] | 0% | [9 empty] | 0 | 0 |  | #VALUE! |  |  |  |  | OK | 1 |  |  | 1 | 0 | [10 empty] | Hide <<<<
EE 79 | [9 empty] | 0% | [9 empty] | 0 | 0 |  | #VALUE! |  |  |  |  | OK | 1 |  |  | 1 | 0 | [10 empty] | Hide <<<<
EE 80 | [9 empty] | 0% | [9 empty] | 0 | 0 |  | #VALUE! |  |  |  |  | OK | 1 |  |  | 1 | 0 | [10 empty] | Hide <<<<
EE 81 | [9 empty] | 0% | [9 empty] | 0 | 0 |  | #VALUE! |  |  |  |  | OK | 1 |  |  | 1 | 0 | [10 empty] | Hide <<<<
EE 82 | [9 empty] | 0% | [9 empty] | 0 | 0 |  | #VALUE! |  |  |  |  | OK | 1 |  |  | 1 | 0 | [10 empty] | Hide <<<<
EE 83 | [9 empty] | 0% | [9 empty] | 0 | 0 |  | #VALUE! |  |  |  |  | OK | 1 |  |  | 1 | 0 | [10 empty] | Hide <<<<
EE 84 | [9 empty] | 0% | [9 empty] | 0 | 0 |  | #VALUE! |  |  |  |  | OK | 1 |  |  | 1 | 0 | [10 empty] | Hide <<<<
EE 85 | [9 empty] | 0% | [9 empty] | 0 | 0 |  | #VALUE! |  |  |  |  | OK | 1 |  |  | 1 | 0 | [10 empty] | Hide <<<<
EE 86 | [9 empty] | 0% | [9 empty] | 0 | 0 |  | #VALUE! |  |  |  |  | OK | 1 |  |  | 1 | 0 | [10 empty] | Hide <<<<
EE 87 | [9 empty] | 0% | [9 empty] | 0 | 0 |  | #VALUE! |  |  |  |  | OK | 1 |  |  | 1 | 0 | [10 empty] | Hide <<<<
EE 88 | [9 empty] | 0% | [9 empty] | 0 | 0 |  | #VALUE! |  |  |  |  | OK | 1 |  |  | 1 | 0 | [10 empty] | Hide <<<<
EE 89 | [9 empty] | 0% | [9 empty] | 0 | 0 |  | #VALUE! |  |  |  |  | OK | 1 |  |  | 1 | 0 | [10 empty] | Hide <<<<
EE 90 | [9 empty] | 0% | [9 empty] | 0 | 0 |  | #VALUE! |  |  |  |  | OK | 1 |  |  | 1 | 0 | [10 empty] | Hide <<<<
EE 91 | [9 empty] | 0% | [9 empty] | 0 | 0 |  | #VALUE! |  |  |  |  | OK | 1 |  |  | 1 | 0 | [10 empty] | Hide <<<<
EE 92 | [9 empty] | 0% | [9 empty] | 0 | 0 |  | #VALUE! |  |  |  |  | OK | 1 |  |  | 1 | 0 | [10 empty] | Hide <<<<
EE 93 | [9 empty] | 0% | [9 empty] | 0 | 0 |  | #VALUE! |  |  |  |  | OK | 1 |  |  | 1 | 0 | [10 empty] | Hide <<<<
EE 94 | [9 empty] | 0% | [9 empty] | 0 | 0 |  | #VALUE! |  |  |  |  | OK | 1 |  |  | 1 | 0 | [10 empty] | Hide <<<<
EE 95 | [9 empty] | 0% | [9 empty] | 0 | 0 |  | #VALUE! |  |  |  |  | OK | 1 |  |  | 1 | 0 | [10 empty] | Hide <<<<
EE 96 | [9 empty] | 0% | [9 empty] | 0 | 0 |  | #VALUE! |  |  |  |  | OK | 1 |  |  | 1 | 0 | [10 empty] | Hide <<<<
EE 97 | [9 empty] | 0% | [9 empty] | 0 | 0 |  | #VALUE! |  |  |  |  | OK | 1 |  |  | 1 | 0 | [10 empty] | Hide <<<<
EE 98 | [9 empty] | 0% | [9 empty] | 0 | 0 |  | #VALUE! |  |  |  |  | OK | 1 |  |  | 1 | 0 | [10 empty] | Hide <<<<
EE 99 | [9 empty] | 0% | [9 empty] | 0 | 0 |  | #VALUE! |  |  |  |  | OK | 1 |  |  | 1 | 0 | [10 empty] | Hide <<<<
EE 100 | [9 empty] | 0% | [9 empty] | 0 | 0 |  | #VALUE! |  |  |  |  | OK | 1 |  |  | 1 | 0 | [10 empty] | Hide <<<<
EE 101 | [9 empty] | 0% | [9 empty] | 0 | 0 |  | #VALUE! |  |  |  |  | OK | 1 |  |  | 1 | 0 | [10 empty] | Hide <<<<
EE 102 | [9 empty] | 0% | [9 empty] | 0 | 0 |  | #VALUE! |  |  |  |  | OK | 1 |  |  | 1 | 0 | [10 empty] | Hide <<<<
EE 103 | [9 empty] | 0% | [9 empty] | 0 | 0 |  | #VALUE! |  |  |  |  | OK | 1 |  |  | 1 | 0 | [10 empty] | Hide <<<<
EE 104 | [9 empty] | 0% | [9 empty] | 0 | 0 |  | #VALUE! |  |  |  |  | OK | 1 |  |  | 1 | 0 | [10 empty] | Hide <<<<
EE 105 | [9 empty] | 0% | [9 empty] | 0 | 0 |  | #VALUE! |  |  |  |  | OK | 1 |  |  | 1 | 0 | [10 empty] | Hide <<<<
EE 106 | [9 empty] | 0% | [9 empty] | 0 | 0 |  | #VALUE! |  |  |  |  | OK | 1 |  |  | 1 | 0 | [10 empty] | Hide <<<<
EE 107 | [9 empty] | 0% | [9 empty] | 0 | 0 |  | #VALUE! |  |  |  |  | OK | 1 |  |  | 1 | 0 | [10 empty] | Hide <<<<
EE 108 | [9 empty] | 0% | [9 empty] | 0 | 0 |  | #VALUE! |  |  |  |  | OK | 1 |  |  | 1 | 0 | [10 empty] | Hide <<<<
EE 109 | [9 empty] | 0% | [9 empty] | 0 | 0 |  | #VALUE! |  |  |  |  | OK | 1 |  |  | 1 | 0 | [10 empty] | Hide <<<<
EE 110 | [9 empty] | 0% | [9 empty] | 0 | 0 |  | #VALUE! |  |  |  |  | OK | 1 |  |  | 1 | 0 | [10 empty] | Hide <<<<
EE 111 | [9 empty] | 0% | [9 empty] | 0 | 0 |  | #VALUE! |  |  |  |  | OK | 1 |  |  | 1 | 0 | [10 empty] | Hide <<<<
EE 112 | [9 empty] | 0% | [9 empty] | 0 | 0 |  | #VALUE! |  |  |  |  | OK | 1 |  |  | 1 | 0 | [10 empty] | Hide <<<<
EE 113 | [9 empty] | 0% | [9 empty] | 0 | 0 |  | #VALUE! |  |  |  |  | OK | 1 |  |  | 1 | 0 | [10 empty] | Hide <<<<
EE 114 | [9 empty] | 0% | [9 empty] | 0 | 0 |  | #VALUE! |  |  |  |  | OK | 1 |  |  | 1 | 0 | [10 empty] | Hide <<<<
EE 115 | [9 empty] | 0% | [9 empty] | 0 | 0 |  | #VALUE! |  |  |  |  | OK | 1 |  |  | 1 | 0 | [10 empty] | Hide <<<<
EE 116 | [9 empty] | 0% | [9 empty] | 0 | 0 |  | #VALUE! |  |  |  |  | OK | 1 |  |  | 1 | 0 | [10 empty] | Hide <<<<
EE 117 | [9 empty] | 0% | [9 empty] | 0 | 0 |  | #VALUE! |  |  |  |  | OK | 1 |  |  | 1 | 0 | [10 empty] | Hide <<<<
EE 118 | [9 empty] | 0% | [9 empty] | 0 | 0 |  | #VALUE! |  |  |  |  | OK | 1 |  |  | 1 | 0 | [10 empty] | Hide <<<<
EE 119 | [9 empty] | 0% | [9 empty] | 0 | 0 |  | #VALUE! |  |  |  |  | OK | 1 |  |  | 1 | 0 | [10 empty] | Hide <<<<
EE 120 | [9 empty] | 0% | [9 empty] | 0 | 0 |  | #VALUE! |  |  |  |  | OK | 1 |  |  | 1 | 0 | [10 empty] | Hide <<<<
EE 121 | [9 empty] | 0% | [9 empty] | 0 | 0 |  | #VALUE! |  |  |  |  | OK | 1 |  |  | 1 | 0 | [10 empty] | Hide <<<<
EE 122 | [9 empty] | 0% | [9 empty] | 0 | 0 |  | #VALUE! |  |  |  |  | OK | 1 |  |  | 1 | 0 | [10 empty] | Hide <<<<
EE 123 | [9 empty] | 0% | [9 empty] | 0 | 0 |  | #VALUE! |  |  |  |  | OK | 1 |  |  | 1 | 0 | [10 empty] | Hide <<<<
EE 124 | [9 empty] | 0% | [9 empty] | 0 | 0 |  | #VALUE! |  |  |  |  | OK | 1 |  |  | 1 | 0 | [10 empty] | Hide <<<<
EE 125 | [9 empty] | 0% | [9 empty] | 0 | 0 |  | #VALUE! |  |  |  |  | OK | 1 |  |  | 1 | 0 | [10 empty] | Hide <<<<
EE 126 | [9 empty] | 0% | [9 empty] | 0 | 0 |  | #VALUE! |  |  |  |  | OK | 1 |  |  | 1 | 0 | [10 empty] | Hide <<<<
EE 127 | [9 empty] | 0% | [9 empty] | 0 | 0 |  | #VALUE! |  |  |  |  | OK | 1 |  |  | 1 | 0 | [10 empty] | Hide <<<<
EE 128 | [9 empty] | 0% | [9 empty] | 0 | 0 |  | #VALUE! |  |  |  |  | OK | 1 |  |  | 1 | 0 | [10 empty] | Hide <<<<
EE 129 | [9 empty] | 0% | [9 empty] | 0 | 0 |  | #VALUE! |  |  |  |  | OK | 1 |  |  | 1 | 0 | [10 empty] | Hide <<<<
EE 130 | [9 empty] | 0% | [9 empty] | 0 | 0 |  | #VALUE! |  |  |  |  | OK | 1 |  |  | 1 | 0 | [10 empty] | Hide <<<<
EE 131 | [9 empty] | 0% | [9 empty] | 0 | 0 |  | #VALUE! |  |  |  |  | OK | 1 |  |  | 1 | 0 | [10 empty] | Hide <<<<
EE 132 | [9 empty] | 0% | [9 empty] | 0 | 0 |  | #VALUE! |  |  |  |  | OK | 1 |  |  | 1 | 0 | [10 empty] | Hide <<<<
EE 133 | [9 empty] | 0% | [9 empty] | 0 | 0 |  | #VALUE! |  |  |  |  | OK | 1 |  |  | 1 | 0 | [10 empty] | Hide <<<<
EE 134 | [9 empty] | 0% | [9 empty] | 0 | 0 |  | #VALUE! |  |  |  |  | OK | 1 |  |  | 1 | 0 | [10 empty] | Hide <<<<
EE 135 | [9 empty] | 0% | [9 empty] | 0 | 0 |  | #VALUE! |  |  |  |  | OK | 1 |  |  | 1 | 0 | [10 empty] | Hide <<<<
EE 136 | [9 empty] | 0% | [9 empty] | 0 | 0 |  | #VALUE! |  |  |  |  | OK | 1 |  |  | 1 | 0 | [10 empty] | Hide <<<<
EE 137 | [9 empty] | 0% | [9 empty] | 0 | 0 |  | #VALUE! |  |  |  |  | OK | 1 |  |  | 1 | 0 | [10 empty] | Hide <<<<
EE 138 | [9 empty] | 0% | [9 empty] | 0 | 0 |  | #VALUE! |  |  |  |  | OK | 1 |  |  | 1 | 0 | [10 empty] | Hide <<<<
EE 139 | [9 empty] | 0% | [9 empty] | 0 | 0 |  | #VALUE! |  |  |  |  | OK | 1 |  |  | 1 | 0 | [10 empty] | Hide <<<<
EE 140 | [9 empty] | 0% | [9 empty] | 0 | 0 |  | #VALUE! |  |  |  |  | OK | 1 |  |  | 1 | 0 | [10 empty] | Hide <<<<
EE 141 | [9 empty] | 0% | [9 empty] | 0 | 0 |  | #VALUE! |  |  |  |  | OK | 1 |  |  | 1 | 0 | [10 empty] | Hide <<<<
EE 142 | [9 empty] | 0% | [9 empty] | 0 | 0 |  | #VALUE! |  |  |  |  | OK | 1 |  |  | 1 | 0 | [10 empty] | Hide <<<<
EE 143 | [9 empty] | 0% | [9 empty] | 0 | 0 |  | #VALUE! |  |  |  |  | OK | 1 |  |  | 1 | 0 | [10 empty] | Hide <<<<
EE 144 | [9 empty] | 0% | [9 empty] | 0 | 0 |  | #VALUE! |  |  |  |  | OK | 1 |  |  | 1 | 0 | [10 empty] | Hide <<<<
EE 145 | [9 empty] | 0% | [9 empty] | 0 | 0 |  | #VALUE! |  |  |  |  | OK | 1 |  |  | 1 | 0 | [10 empty] | Hide <<<<
EE 146 | [9 empty] | 0% | [9 empty] | 0 | 0 |  | #VALUE! |  |  |  |  | OK | 1 |  |  | 1 | 0 | [10 empty] | Hide <<<<
EE 147 | [9 empty] | 0% | [9 empty] | 0 | 0 |  | #VALUE! |  |  |  |  | OK | 1 |  |  | 1 | 0 | [10 empty] | Hide <<<<
EE 148 | [9 empty] | 0% | [9 empty] | 0 | 0 |  | #VALUE! |  |  |  |  | OK | 1 |  |  | 1 | 0 | [10 empty] | Hide <<<<
EE 149 | [9 empty] | 0% | [9 empty] | 0 | 0 |  | #VALUE! |  |  |  |  | OK | 1 |  |  | 1 | 0 | [10 empty] | Hide <<<<
EE 150 | [9 empty] | 0% | [9 empty] | 0 | 0 |  | #VALUE! |  |  |  |  | OK | 1 |  |  | 1 | 0 | [10 empty] | Hide <<<<
EE 151 | [9 empty] | 0% | [9 empty] | 0 | 0 |  | #VALUE! |  |  |  |  | OK | 1 |  |  | 1 | 0 | [10 empty] | Hide <<<<
EE 152 | [9 empty] | 0% | [9 empty] | 0 | 0 |  | #VALUE! |  |  |  |  | OK | 1 |  |  | 1 | 0 | [10 empty] | Hide <<<<
EE 153 | [9 empty] | 0% | [9 empty] | 0 | 0 |  | #VALUE! |  |  |  |  | OK | 1 |  |  | 1 | 0 | [10 empty] | Hide <<<<
EE 154 | [9 empty] | 0% | [9 empty] | 0 | 0 |  | #VALUE! |  |  |  |  | OK | 1 |  |  | 1 | 0 | [10 empty] | Hide <<<<
EE 155 | [9 empty] | 0% | [9 empty] | 0 | 0 |  | #VALUE! |  |  |  |  | OK | 1 |  |  | 1 | 0 | [10 empty] | Hide <<<<
EE 156 | [9 empty] | 0% | [9 empty] | 0 | 0 |  | #VALUE! |  |  |  |  | OK | 1 |  |  | 1 | 0 | [10 empty] | Hide <<<<
EE 157 | [9 empty] | 0% | [9 empty] | 0 | 0 |  | #VALUE! |  |  |  |  | OK | 1 |  |  | 1 | 0 | [10 empty] | Hide <<<<
EE 158 | [9 empty] | 0% | [9 empty] | 0 | 0 |  | #VALUE! |  |  |  |  | OK | 1 |  |  | 1 | 0 | [10 empty] | Hide <<<<
EE 159 | [9 empty] | 0% | [9 empty] | 0 | 0 |  | #VALUE! |  |  |  |  | OK | 1 |  |  | 1 | 0 | [10 empty] | Hide <<<<
EE 160 | [9 empty] | 0% | [9 empty] | 0 | 0 |  | #VALUE! |  |  |  |  | OK | 1 |  |  | 1 | 0 | [10 empty] | Hide <<<<
EE 161 | [9 empty] | 0% | [9 empty] | 0 | 0 |  | #VALUE! |  |  |  |  | OK | 1 |  |  | 1 | 0 | [10 empty] | Hide <<<<
EE 162 | [9 empty] | 0% | [9 empty] | 0 | 0 |  | #VALUE! |  |  |  |  | OK | 1 |  |  | 1 | 0 | [10 empty] | Hide <<<<
EE 163 | [9 empty] | 0% | [9 empty] | 0 | 0 |  | #VALUE! |  |  |  |  | OK | 1 |  |  | 1 | 0 | [10 empty] | Hide <<<<
EE 164 | [9 empty] | 0% | [9 empty] | 0 | 0 |  | #VALUE! |  |  |  |  | OK | 1 |  |  | 1 | 0 | [10 empty] | Hide <<<<
EE 165 | [9 empty] | 0% | [9 empty] | 0 | 0 |  | #VALUE! |  |  |  |  | OK | 1 |  |  | 1 | 0 | [10 empty] | Hide <<<<
EE 166 | [9 empty] | 0% | [9 empty] | 0 | 0 |  | #VALUE! |  |  |  |  | OK | 1 |  |  | 1 | 0 | [10 empty] | Hide <<<<
EE 167 | [9 empty] | 0% | [9 empty] | 0 | 0 |  | #VALUE! |  |  |  |  | OK | 1 |  |  | 1 | 0 | [10 empty] | Hide <<<<
EE 168 | [9 empty] | 0% | [9 empty] | 0 | 0 |  | #VALUE! |  |  |  |  | OK | 1 |  |  | 1 | 0 | [10 empty] | Hide <<<<
EE 169 | [9 empty] | 0% | [9 empty] | 0 | 0 |  | #VALUE! |  |  |  |  | OK | 1 |  |  | 1 | 0 | [10 empty] | Hide <<<<
EE 170 | [9 empty] | 0% | [9 empty] | 0 | 0 |  | #VALUE! |  |  |  |  | OK | 1 |  |  | 1 | 0 | [10 empty] | Hide <<<<
EE 171 | [9 empty] | 0% | [9 empty] | 0 | 0 |  | #VALUE! |  |  |  |  | OK | 1 |  |  | 1 | 0 | [10 empty] | Hide <<<<
EE 172 | [9 empty] | 0% | [9 empty] | 0 | 0 |  | #VALUE! |  |  |  |  | OK | 1 |  |  | 1 | 0 | [10 empty] | Hide <<<<
EE 173 | [9 empty] | 0% | [9 empty] | 0 | 0 |  | #VALUE! |  |  |  |  | OK | 1 |  |  | 1 | 0 | [10 empty] | Hide <<<<
EE 174 | [9 empty] | 0% | [9 empty] | 0 | 0 |  | #VALUE! |  |  |  |  | OK | 1 |  |  | 1 | 0 | [10 empty] | Hide <<<<
EE 175 | [9 empty] | 0% | [9 empty] | 0 | 0 |  | #VALUE! |  |  |  |  | OK | 1 |  |  | 1 | 0 | [10 empty] | Hide <<<<
EE 176 | [9 empty] | 0% | [9 empty] | 0 | 0 |  | #VALUE! |  |  |  |  | OK | 1 |  |  | 1 | 0 | [10 empty] | Hide <<<<
EE 177 | [9 empty] | 0% | [9 empty] | 0 | 0 |  | #VALUE! |  |  |  |  | OK | 1 |  |  | 1 | 0 | [10 empty] | Hide <<<<
EE 178 | [9 empty] | 0% | [9 empty] | 0 | 0 |  | #VALUE! |  |  |  |  | OK | 1 |  |  | 1 | 0 | [10 empty] | Hide <<<<
EE 179 | [9 empty] | 0% | [9 empty] | 0 | 0 |  | #VALUE! |  |  |  |  | OK | 1 |  |  | 1 | 0 | [10 empty] | Hide <<<<
EE 180 | [9 empty] | 0% | [9 empty] | 0 | 0 |  | #VALUE! |  |  |  |  | OK | 1 |  |  | 1 | 0 | [10 empty] | Hide <<<<
EE 181 | [9 empty] | 0% | [9 empty] | 0 | 0 |  | #VALUE! |  |  |  |  | OK | 1 |  |  | 1 | 0 | [10 empty] | Hide <<<<
EE 182 | [9 empty] | 0% | [9 empty] | 0 | 0 |  | #VALUE! |  |  |  |  | OK | 1 |  |  | 1 | 0 | [10 empty] | Hide <<<<
EE 183 | [9 empty] | 0% | [9 empty] | 0 | 0 |  | #VALUE! |  |  |  |  | OK | 1 |  |  | 1 | 0 | [10 empty] | Hide <<<<
EE 184 | [9 empty] | 0% | [9 empty] | 0 | 0 |  | #VALUE! |  |  |  |  | OK | 1 |  |  | 1 | 0 | [10 empty] | Hide <<<<
EE 185 | [9 empty] | 0% | [9 empty] | 0 | 0 |  | #VALUE! |  |  |  |  | OK | 1 |  |  | 1 | 0 | [10 empty] | Hide <<<<
EE 186 | [9 empty] | 0% | [9 empty] | 0 | 0 |  | #VALUE! |  |  |  |  | OK | 1 |  |  | 1 | 0 | [10 empty] | Hide <<<<
EE 187 | [9 empty] | 0% | [9 empty] | 0 | 0 |  | #VALUE! |  |  |  |  | OK | 1 |  |  | 1 | 0 | [10 empty] | Hide <<<<
EE 188 | [9 empty] | 0% | [9 empty] | 0 | 0 |  | #VALUE! |  |  |  |  | OK | 1 |  |  | 1 | 0 | [10 empty] | Hide <<<<
EE 189 | [9 empty] | 0% | [9 empty] | 0 | 0 |  | #VALUE! |  |  |  |  | OK | 1 |  |  | 1 | 0 | [10 empty] | Hide <<<<
EE 190 | [9 empty] | 0% | [9 empty] | 0 | 0 |  | #VALUE! |  |  |  |  | OK | 1 |  |  | 1 | 0 | [10 empty] | Hide <<<<
EE 191 | [9 empty] | 0% | [9 empty] | 0 | 0 |  | #VALUE! |  |  |  |  | OK | 1 |  |  | 1 | 0 | [10 empty] | Hide <<<<
EE 192 | [9 empty] | 0% | [9 empty] | 0 | 0 |  | #VALUE! |  |  |  |  | OK | 1 |  |  | 1 | 0 | [10 empty] | Hide <<<<
EE 193 | [9 empty] | 0% | [9 empty] | 0 | 0 |  | #VALUE! |  |  |  |  | OK | 1 |  |  | 1 | 0 | [10 empty] | Hide <<<<
EE 194 | [9 empty] | 0% | [9 empty] | 0 | 0 |  | #VALUE! |  |  |  |  | OK | 1 |  |  | 1 | 0 | [10 empty] | Hide <<<<
EE 195 | [9 empty] | 0% | [9 empty] | 0 | 0 |  | #VALUE! |  |  |  |  | OK | 1 |  |  | 1 | 0 | [10 empty] | Hide <<<<
EE 196 | [9 empty] | 0% | [9 empty] | 0 | 0 |  | #VALUE! |  |  |  |  | OK | 1 |  |  | 1 | 0 | [10 empty] | Hide <<<<
EE 197 | [9 empty] | 0% | [9 empty] | 0 | 0 |  | #VALUE! |  |  |  |  | OK | 1 |  |  | 1 | 0 | [10 empty] | Hide <<<<
EE 198 | [9 empty] | 0% | [9 empty] | 0 | 0 |  | #VALUE! |  |  |  |  | OK | 1 |  |  | 1 | 0 | [10 empty] | Hide <<<<
EE 199 | [9 empty] | 0% | [9 empty] | 0 | 0 |  | #VALUE! |  |  |  |  | OK | 1 |  |  | 1 | 0 | [10 empty] | Hide <<<<
EE 200 | [9 empty] | 0% | [9 empty] | 0 | 0 |  | #VALUE! |  |  |  |  | OK | 1 |  |  | 1 | 0
[26 empty] | 5086934.37 |  |  | 200 | [14 empty] | Hide <<<<
| Low Carbon Heating Current fuel displaced should not exceed the final fuel consumption after the above building fabric improvements and energy efficiency measures have been considered. |  |  |  |  | Please note for cascading systems: If proposing a cascading system, please split the energy displaced and consumed (kWh) appropriately between them. Do not simply enter '0' or token values, as this will affect the accuracy of the calculated Grant Carbon Cost in Step 4.2. | [37 empty] | Hide <<<<
[17 empty] | Direct |  | Indirect | [24 empty] | Hide <<<<
| Technology - Work Type | Building | Description of Work |  | Current Energy Type | Current Fuel Cost (p/kWh) | Proposed Fuel | Proposed Fuel Cost (p/kWh) | Current Fuel Displaced (kWh) | Proposed Fuel Consumption (kWh) | Project Cost | Annual Financial Impact (£) | Payback in Years | Current Fuel Carbon Factor kg/kWh | £/tCO2e LT | Annual Direct Carbon Savings (tonnes) | tCO2e LT (Direct) | Annual Indirect Carbon Savings (tonnes) | Data Entry Check | Lookup Remaining Lease | Lookup Site life | PF or Site Life | PF Round plus cell value 334 | Electricity Carbon Factor |  | Annual kWh Savings | Lifetime kWh Savings | % kWh savings | sCOP | % FF Efficiency Existing | [13 empty] | Hide <<<<
LC System 1 | Hot water - electric point of use heaters | CUE | POU |  | Gas | 5.72 | Electricity | 27.8 | 6667 | 1598 | 6306 | -62.8916 |  | 0.18256 | 431.7568 | 1.2171 | 14.6054 | -0.099612 | OK | 0 | 25 | 12 | 346 | 0.062335 |  | 5069 |  | 76.03% | 3.7549 | 90% |  | 1 | 1 | [10 empty] | Hide <<<<
LC System 2 | Air source heat pump (air to water) | CUE | ASHP |  | Gas | 5.72 | Electricity | 27.8 | 62446.5 | 16877.4324 | 44942 | -1119.9864 |  | 0.18256 | 197.1112 | 11.4002 | 228.0033 | -0.36849 | OK | 0 | 25 | 20 | 354 | 0.021833 |  | 45569.0676 |  | 72.97% | 3.33 | 90% |  | 1 | 1 | [10 empty] | Hide <<<<
LC System 3 | Air source heat pump (air-to-air) | Butterfly House | ASHP |  | Gas | 5.72 | Electricity | 27.8 | 85276.8 | 21319.2 | 182903 | -1048.9046 |  | 0.18256 | 587.431 | 15.568 | 311.3608 | -0.46547 | OK | 0 | 25 | 20 | 354 | 0.021833 |  | 63957.6 |  | 75% | 3.6 | 90% |  | 1 | 1 | [10 empty] | Hide <<<<
LC System 4 | [10 empty] | 0 | [11 empty] | #VALUE! |  |  |  |  | 0% | #DIV/0! | #DIV/0! |  |  | 0
LC System 5 | [10 empty] | 0 | [11 empty] | #VALUE! |  |  |  |  | 0% | #DIV/0! | #DIV/0! |  |  | 0 | [10 empty] | Hide <<<<
LC System 6 | [10 empty] | 0 | [11 empty] | #VALUE! |  |  |  |  | 0% | #DIV/0! | #DIV/0! |  |  | 0 | [10 empty] | Hide <<<<
LC System 7 | [10 empty] | 0 | [11 empty] | #VALUE! |  |  |  |  | 0% | #DIV/0! | #DIV/0! |  |  | 0
LC System 8 | [10 empty] | 0 | [11 empty] | #VALUE! |  |  |  |  | 0% | #DIV/0! | #DIV/0! |  |  | 0 | [10 empty] | Hide <<<<
LC System 9 | [10 empty] | 0 | [11 empty] | #VALUE! |  |  |  |  | 0% | #DIV/0! | #DIV/0! |  |  | 0 | [10 empty] | Hide <<<<
LC System 10 | [10 empty] | 0 | [11 empty] | #VALUE! |  |  |  |  | 0% | #DIV/0! | #DIV/0! |  |  | 0 | [10 empty] | Hide <<<<
LC System 11 | [10 empty] | 0 | [11 empty] | #VALUE! |  |  |  |  | 0% | #DIV/0! | #DIV/0! |  |  | 0 | [10 empty] | Hide <<<<
LC System 12 | [10 empty] | 0 | [11 empty] | #VALUE! |  |  |  |  | 0% | #DIV/0! | #DIV/0! |  |  | 0 | [10 empty] | Hide <<<<
LC System 13 | [10 empty] | 0 | [11 empty] | #VALUE! |  |  |  |  | 0% | #DIV/0! | #DIV/0! |  |  | 0 | [10 empty] | Hide <<<<
LC System 14 | [10 empty] | 0 | [11 empty] | #VALUE! |  |  |  |  | 0% | #DIV/0! | #DIV/0! |  |  | 0 | [10 empty] | Hide <<<<
LC System 15 | [10 empty] | 0 | [11 empty] | #VALUE! |  |  |  |  | 0% | #DIV/0! | #DIV/0! |  |  | 0 | [10 empty] | Hide <<<<
LC System 16 | [10 empty] | 0 | [11 empty] | #VALUE! |  |  |  |  | 0% | #DIV/0! | #DIV/0! |  |  | 0 | [10 empty] | Hide <<<<
LC System 17 | [10 empty] | 0 | [11 empty] | #VALUE! |  |  |  |  | 0% | #DIV/0! | #DIV/0! |  |  | 0 | [10 empty] | Hide <<<<
LC System 18 | [10 empty] | 0 | [11 empty] | #VALUE! |  |  |  |  | 0% | #DIV/0! | #DIV/0! |  |  | 0 | [10 empty] | Hide <<<<
LC System 19 | [10 empty] | 0 | [11 empty] | #VALUE! |  |  |  |  | 0% | #DIV/0! | #DIV/0! |  |  | 0 | [10 empty] | Hide <<<<
LC System 20 | [10 empty] | 0 | [11 empty] | #VALUE! |  |  |  |  | 0% | #DIV/0! | #DIV/0! |  |  | 0 | [10 empty] | Hide <<<<
LC System 21 | [10 empty] | 0 | [11 empty] | #VALUE! |  |  |  |  | 0% | #DIV/0! | #DIV/0! |  |  | 0 | [10 empty] | Hide <<<<
LC System 22 | [10 empty] | 0 | [11 empty] | #VALUE! |  |  |  |  | 0% | #DIV/0! | #DIV/0! |  |  | 0 | [10 empty] | Hide <<<<
LC System 23 | [10 empty] | 0 | [11 empty] | #VALUE! |  |  |  |  | 0% | #DIV/0! | #DIV/0! |  |  | 0 | [10 empty] | Hide <<<<
LC System 24 | [10 empty] | 0 | [11 empty] | #VALUE! |  |  |  |  | 0% | #DIV/0! | #DIV/0! |  |  | 0 | [10 empty] | Hide <<<<
LC System 25 | [10 empty] | 0 | [11 empty] | #VALUE! |  |  |  |  | 0% | #DIV/0! | #DIV/0! |  |  | 0 | [10 empty] | Hide <<<<
LC System 26 | [10 empty] | 0 | [11 empty] | #VALUE! |  |  |  |  | 0% | #DIV/0! | #DIV/0! |  |  | 0 | [10 empty] | Hide <<<<
LC System 27 | [10 empty] | 0 | [11 empty] | #VALUE! |  |  |  |  | 0% | #DIV/0! | #DIV/0! |  |  | 0 | [10 empty] | Hide <<<<
LC System 28 | [10 empty] | 0 | [11 empty] | #VALUE! |  |  |  |  | 0% | #DIV/0! | #DIV/0! |  |  | 0 | [10 empty] | Hide <<<<
LC System 29 | [10 empty] | 0 | [11 empty] | #VALUE! |  |  |  |  | 0% | #DIV/0! | #DIV/0! |  |  | 0 | [10 empty] | Hide <<<<
LC System 30 | [10 empty] | 0 | [11 empty] | #VALUE! |  |  |  |  | 0% | #DIV/0! | #DIV/0! |  |  | 0 | [10 empty] | Hide <<<<
LC System 31 | [10 empty] | 0 | [11 empty] | #VALUE! |  |  |  |  | 0% | #DIV/0! | #DIV/0! |  |  | 0 | [10 empty] | Hide <<<<
LC System 32 | [10 empty] | 0 | [11 empty] | #VALUE! |  |  |  |  | 0% | #DIV/0! | #DIV/0! |  |  | 0 | [10 empty] | Hide <<<<
LC System 33 | [10 empty] | 0 | [11 empty] | #VALUE! |  |  |  |  | 0% | #DIV/0! | #DIV/0! |  |  | 0 | [10 empty] | Hide <<<<
LC System 34 | [10 empty] | 0 | [11 empty] | #VALUE! |  |  |  |  | 0% | #DIV/0! | #DIV/0! |  |  | 0 | [10 empty] | Hide <<<<
LC System 35 | [10 empty] | 0 | [11 empty] | #VALUE! |  |  |  |  | 0% | #DIV/0! | #DIV/0! |  |  | 0 | [10 empty] | Hide <<<<
LC System 36 | [10 empty] | 0 | [11 empty] | #VALUE! |  |  |  |  | 0% | #DIV/0! | #DIV/0! |  |  | 0 | [10 empty] | Hide <<<<
LC System 37 | [10 empty] | 0 | [11 empty] | #VALUE! |  |  |  |  | 0% | #DIV/0! | #DIV/0! |  |  | 0 | [10 empty] | Hide <<<<
LC System 38 | [10 empty] | 0 | [11 empty] | #VALUE! |  |  |  |  | 0% | #DIV/0! | #DIV/0! |  |  | 0 | [10 empty] | Hide <<<<
LC System 39 | [10 empty] | 0 | [11 empty] | #VALUE! |  |  |  |  | 0% | #DIV/0! | #DIV/0! |  |  | 0 | [10 empty] | Hide <<<<
LC System 40 | [10 empty] | 0 | [11 empty] | #VALUE! |  |  |  |  | 0% | #DIV/0! | #DIV/0! |  |  | 0 | [10 empty] | Hide <<<<
LC System 41 | [10 empty] | 0 | [11 empty] | #VALUE! |  |  |  |  | 0% | #DIV/0! | #DIV/0! |  |  | 0 | [10 empty] | Hide <<<<
LC System 42 | [10 empty] | 0 | [11 empty] | #VALUE! |  |  |  |  | 0% | #DIV/0! | #DIV/0! |  |  | 0 | [10 empty] | Hide <<<<
LC System 43 | [10 empty] | 0 | [11 empty] | #VALUE! |  |  |  |  | 0% | #DIV/0! | #DIV/0! |  |  | 0 | [10 empty] | Hide <<<<
LC System 44 | [10 empty] | 0 | [11 empty] | #VALUE! |  |  |  |  | 0% | #DIV/0! | #DIV/0! |  |  | 0 | [10 empty] | Hide <<<<
LC System 45 | [10 empty] | 0 | [11 empty] | #VALUE! |  |  |  |  | 0% | #DIV/0! | #DIV/0! |  |  | 0 | [10 empty] | Hide <<<<
LC System 46 | [10 empty] | 0 | [11 empty] | #VALUE! |  |  |  |  | 0% | #DIV/0! | #DIV/0! |  |  | 0 | [10 empty] | Hide <<<<
LC System 47 | [10 empty] | 0 | [11 empty] | #VALUE! |  |  |  |  | 0% | #DIV/0! | #DIV/0! |  |  | 0 | [10 empty] | Hide <<<<
LC System 48 | [10 empty] | 0 | [11 empty] | #VALUE! |  |  |  |  | 0% | #DIV/0! | #DIV/0! |  |  | 0 | [10 empty] | Hide <<<<
LC System 49 | [10 empty] | 0 | [11 empty] | #VALUE! |  |  |  |  | 0% | #DIV/0! | #DIV/0! |  |  | 0 | [10 empty] | Hide <<<<
LC System 50 | [10 empty] | 0 | [11 empty] | #VALUE! |  |  |  |  | 0% | #DIV/0! | #DIV/0! |  |  | 0 | [10 empty] | Hide <<<<
LC System 51 | [10 empty] | 0 | [11 empty] | #VALUE! |  |  |  |  | 0% | #DIV/0! | #DIV/0! |  |  | 0 | [10 empty] | Hide <<<<
LC System 52 | [10 empty] | 0 | [11 empty] | #VALUE! |  |  |  |  | 0% | #DIV/0! | #DIV/0! |  |  | 0 | [10 empty] | Hide <<<<
LC System 53 | [10 empty] | 0 | [11 empty] | #VALUE! |  |  |  |  | 0% | #DIV/0! | #DIV/0! |  |  | 0 | [10 empty] | Hide <<<<
LC System 54 | [10 empty] | 0 | [11 empty] | #VALUE! |  |  |  |  | 0% | #DIV/0! | #DIV/0! |  |  | 0 | [10 empty] | Hide <<<<
LC System 55 | [10 empty] | 0 | [11 empty] | #VALUE! |  |  |  |  | 0% | #DIV/0! | #DIV/0! |  |  | 0 | [10 empty] | Hide <<<<
LC System 56 | [10 empty] | 0 | [11 empty] | #VALUE! |  |  |  |  | 0% | #DIV/0! | #DIV/0! |  |  | 0 | [10 empty] | Hide <<<<
LC System 57 | [10 empty] | 0 | [11 empty] | #VALUE! |  |  |  |  | 0% | #DIV/0! | #DIV/0! |  |  | 0 | [10 empty] | Hide <<<<
LC System 58 | [10 empty] | 0 | [11 empty] | #VALUE! |  |  |  |  | 0% | #DIV/0! | #DIV/0! |  |  | 0 | [10 empty] | Hide <<<<
LC System 59 | [10 empty] | 0 | [11 empty] | #VALUE! |  |  |  |  | 0% | #DIV/0! | #DIV/0! |  |  | 0 | [10 empty] | Hide <<<<
LC System 60 | [10 empty] | 0 | [11 empty] | #VALUE! |  |  |  |  | 0% | #DIV/0! | #DIV/0! |  |  | 0 | [10 empty] | Hide <<<<
LC System 61 | [10 empty] | 0 | [11 empty] | #VALUE! |  |  |  |  | 0% | #DIV/0! | #DIV/0! |  |  | 0 | [10 empty] | Hide <<<<
LC System 62 | [10 empty] | 0 | [11 empty] | #VALUE! |  |  |  |  | 0% | #DIV/0! | #DIV/0! |  |  | 0 | [10 empty] | Hide <<<<
LC System 63 | [10 empty] | 0 | [11 empty] | #VALUE! |  |  |  |  | 0% | #DIV/0! | #DIV/0! |  |  | 0 | [10 empty] | Hide <<<<
LC System 64 | [10 empty] | 0 | [11 empty] | #VALUE! |  |  |  |  | 0% | #DIV/0! | #DIV/0! |  |  | 0 | [10 empty] | Hide <<<<
LC System 65 | [10 empty] | 0 | [11 empty] | #VALUE! |  |  |  |  | 0% | #DIV/0! | #DIV/0! |  |  | 0 | [10 empty] | Hide <<<<
LC System 66 | [10 empty] | 0 | [11 empty] | #VALUE! |  |  |  |  | 0% | #DIV/0! | #DIV/0! |  |  | 0 | [10 empty] | Hide <<<<
LC System 67 | [10 empty] | 0 | [11 empty] | #VALUE! |  |  |  |  | 0% | #DIV/0! | #DIV/0! |  |  | 0 | [10 empty] | Hide <<<<
LC System 68 | [10 empty] | 0 | [11 empty] | #VALUE! |  |  |  |  | 0% | #DIV/0! | #DIV/0! |  |  | 0 | [10 empty] | Hide <<<<
LC System 69 | [10 empty] | 0 | [11 empty] | #VALUE! |  |  |  |  | 0% | #DIV/0! | #DIV/0! |  |  | 0 | [10 empty] | Hide <<<<
LC System 70 | [10 empty] | 0 | [11 empty] | #VALUE! |  |  |  |  | 0% | #DIV/0! | #DIV/0! |  |  | 0 | [10 empty] | Hide <<<<
LC System 71 | [10 empty] | 0 | [11 empty] | #VALUE! |  |  |  |  | 0% | #DIV/0! | #DIV/0! |  |  | 0 | [10 empty] | Hide <<<<
LC System 72 | [10 empty] | 0 | [11 empty] | #VALUE! |  |  |  |  | 0% | #DIV/0! | #DIV/0! |  |  | 0 | [10 empty] | Hide <<<<
LC System 73 | [10 empty] | 0 | [11 empty] | #VALUE! |  |  |  |  | 0% | #DIV/0! | #DIV/0! |  |  | 0 | [10 empty] | Hide <<<<
LC System 74 | [10 empty] | 0 | [11 empty] | #VALUE! |  |  |  |  | 0% | #DIV/0! | #DIV/0! |  |  | 0 | [10 empty] | Hide <<<<
LC System 75 | [10 empty] | 0 | [11 empty] | #VALUE! |  |  |  |  | 0% | #DIV/0! | #DIV/0! |  |  | 0 | [10 empty] | Hide <<<<
LC System 76 | [10 empty] | 0 | [11 empty] | #VALUE! |  |  |  |  | 0% | #DIV/0! | #DIV/0! |  |  | 0 | [10 empty] | Hide <<<<
LC System 77 | [10 empty] | 0 | [11 empty] | #VALUE! |  |  |  |  | 0% | #DIV/0! | #DIV/0! |  |  | 0 | [10 empty] | Hide <<<<
LC System 78 | [10 empty] | 0 | [11 empty] | #VALUE! |  |  |  |  | 0% | #DIV/0! | #DIV/0! |  |  | 0 | [10 empty] | Hide <<<<
LC System 79 | [10 empty] | 0 | [11 empty] | #VALUE! |  |  |  |  | 0% | #DIV/0! | #DIV/0! |  |  | 0 | [10 empty] | Hide <<<<
LC System 80 | [10 empty] | 0 | [11 empty] | #VALUE! |  |  |  |  | 0% | #DIV/0! | #DIV/0! |  |  | 0 | [10 empty] | Hide <<<<
LC System 81 | [10 empty] | 0 | [11 empty] | #VALUE! |  |  |  |  | 0% | #DIV/0! | #DIV/0! |  |  | 0 | [10 empty] | Hide <<<<
LC System 82 | [10 empty] | 0 | [11 empty] | #VALUE! |  |  |  |  | 0% | #DIV/0! | #DIV/0! |  |  | 0 | [10 empty] | Hide <<<<
LC System 83 | [10 empty] | 0 | [11 empty] | #VALUE! |  |  |  |  | 0% | #DIV/0! | #DIV/0! |  |  | 0 | [10 empty] | Hide <<<<
LC System 84 | [10 empty] | 0 | [11 empty] | #VALUE! |  |  |  |  | 0% | #DIV/0! | #DIV/0! |  |  | 0 | [10 empty] | Hide <<<<
LC System 85 | [10 empty] | 0 | [11 empty] | #VALUE! |  |  |  |  | 0% | #DIV/0! | #DIV/0! |  |  | 0 | [10 empty] | Hide <<<<
LC System 86 | [10 empty] | 0 | [11 empty] | #VALUE! |  |  |  |  | 0% | #DIV/0! | #DIV/0! |  |  | 0 | [10 empty] | Hide <<<<
LC System 87 | [10 empty] | 0 | [11 empty] | #VALUE! |  |  |  |  | 0% | #DIV/0! | #DIV/0! |  |  | 0 | [10 empty] | Hide <<<<
LC System 88 | [10 empty] | 0 | [11 empty] | #VALUE! |  |  |  |  | 0% | #DIV/0! | #DIV/0! |  |  | 0 | [10 empty] | Hide <<<<
LC System 89 | [10 empty] | 0 | [11 empty] | #VALUE! |  |  |  |  | 0% | #DIV/0! | #DIV/0! |  |  | 0 | [10 empty] | Hide <<<<
LC System 90 | [10 empty] | 0 | [11 empty] | #VALUE! |  |  |  |  | 0% | #DIV/0! | #DIV/0! |  |  | 0 | [10 empty] | Hide <<<<
LC System 91 | [10 empty] | 0 | [11 empty] | #VALUE! |  |  |  |  | 0% | #DIV/0! | #DIV/0! |  |  | 0 | [10 empty] | Hide <<<<
LC System 92 | [10 empty] | 0 | [11 empty] | #VALUE! |  |  |  |  | 0% | #DIV/0! | #DIV/0! |  |  | 0 | [10 empty] | Hide <<<<
LC System 93 | [10 empty] | 0 | [11 empty] | #VALUE! |  |  |  |  | 0% | #DIV/0! | #DIV/0! |  |  | 0 | [10 empty] | Hide <<<<
LC System 94 | [10 empty] | 0 | [11 empty] | #VALUE! |  |  |  |  | 0% | #DIV/0! | #DIV/0! |  |  | 0 | [10 empty] | Hide <<<<
LC System 95 | [10 empty] | 0 | [11 empty] | #VALUE! |  |  |  |  | 0% | #DIV/0! | #DIV/0! |  |  | 0 | [10 empty] | Hide <<<<
LC System 96 | [10 empty] | 0 | [11 empty] | #VALUE! |  |  |  |  | 0% | #DIV/0! | #DIV/0! |  |  | 0 | [10 empty] | Hide <<<<
LC System 97 | [10 empty] | 0 | [11 empty] | #VALUE! |  |  |  |  | 0% | #DIV/0! | #DIV/0! |  |  | 0 | [10 empty] | Hide <<<<
LC System 98 | [10 empty] | 0 | [11 empty] | #VALUE! |  |  |  |  | 0% | #DIV/0! | #DIV/0! |  |  | 0 | [10 empty] | Hide <<<<
LC System 99 | [10 empty] | 0 | [11 empty] | #VALUE! |  |  |  |  | 0% | #DIV/0! | #DIV/0! |  |  | 0 | [10 empty] | Hide <<<<
LC System 100 | [10 empty] | 0 | [11 empty] | #VALUE! |  |  |  |  | 0% | #DIV/0! | #DIV/0! |  |  | 0 | [10 empty] | Hide <<<<
Hide <<<<
Sequencing Check
|  |  | Total Existing Annual Fossil Fuel Use kWh | Total Efficiency Savings kWh | Total Current Fuel Displaced kWh |  | Sequencing Check
|  |  | 368430 | 204293 | 154390.3 |  | Savings Sequenced Correctly
|  | Data Source: | Step 2.2 - Building Details | Step 4.1 - Building Fabric Improvements and Energy Efficiency Measures | Step 4.1 - Low Carbon Heating |  | Link to Guidance Tab | [36 empty] | Hide <<<<
Hide <<<<
0 | *Hidden row | 0 | 0 | 0 | 0 | 0 | 0 | 0 |  |  | 0 | [20 empty] | 0
0 | *Hidden row |  | 0 |  | 0 | 0 | 0 | 0 | 0 | 0 | [21 empty] | 0
[33 empty] | Average grid factors (HM Treasury Greenbook)2 | [10 empty] | Hide <<<<
[32 empty] | CO2e methodology | Gas | Gas Oil | Fuel Oil | Burning Oil | Coal | LPG | Bespoke Energy Source 1 | Bespoke Energy Source 2 | Electricity | Wood pellets | Wood chips | Hide <<<<
[32 empty] | 2024 | 0.18256 | 0.2694 | 0.26813 | 0.24677 | 0.32446 | 0.2145 | 0 | 0 | 0.14873 | 0.03744 | 0.00792 | Hide <<<<
[32 empty] | 2025 | 0.18256 | 0.2694 | 0.26813 | 0.24677 | 0.32446 | 0.2145 | 0 | 0 | 0.12906 | 0.03744 | 0.00792 | Hide <<<<
[32 empty] | 2026 | 0.18256 | 0.2694 | 0.26813 | 0.24677 | 0.32446 | 0.2145 | 0 | 0 | 0.096387 | 0.03744 | 0.00792 | Hide <<<<
[32 empty] | 2027 | 0.18256 | 0.2694 | 0.26813 | 0.24677 | 0.32446 | 0.2145 | 0 | 0 | 0.071831 | 0.03744 | 0.00792 | Hide <<<<
[32 empty] | 2028 | 0.18256 | 0.2694 | 0.26813 | 0.24677 | 0.32446 | 0.2145 | 0 | 0 | 0.062258 | 0.03744 | 0.00792 | Hide <<<<
[32 empty] | 2029 | 0.18256 | 0.2694 | 0.26813 | 0.24677 | 0.32446 | 0.2145 | 0 | 0 | 0.052598 | 0.03744 | 0.00792 | Hide <<<<
[32 empty] | 2030 | 0.18256 | 0.2694 | 0.26813 | 0.24677 | 0.32446 | 0.2145 | 0 | 0 | 0.048526 | 0.03744 | 0.00792 | Hide <<<<
[32 empty] | 2031 | 0.18256 | 0.2694 | 0.26813 | 0.24677 | 0.32446 | 0.2145 | 0 | 0 | 0.04077 | 0.03744 | 0.00792 | Hide <<<<
[32 empty] | 2032 | 0.18256 | 0.2694 | 0.26813 | 0.24677 | 0.32446 | 0.2145 | 0 | 0 | 0.032109 | 0.03744 | 0.00792 | Hide <<<<
[32 empty] | 2033 | 0.18256 | 0.2694 | 0.26813 | 0.24677 | 0.32446 | 0.2145 | 0 | 0 | 0.025485 | 0.03744 | 0.00792 | Hide <<<<
[32 empty] | 2034 | 0.18256 | 0.2694 | 0.26813 | 0.24677 | 0.32446 | 0.2145 | 0 | 0 | 0.020499 | 0.03744 | 0.00792 | Hide <<<<
[32 empty] | 2035 | 0.18256 | 0.2694 | 0.26813 | 0.24677 | 0.32446 | 0.2145 | 0 | 0 | 0.019774 | 0.03744 | 0.00792 | Hide <<<<
[32 empty] | 2036 | 0.18256 | 0.2694 | 0.26813 | 0.24677 | 0.32446 | 0.2145 | 0 | 0 | 0.019271 | 0.03744 | 0.00792 | Hide <<<<
[32 empty] | 2037 | 0.18256 | 0.2694 | 0.26813 | 0.24677 | 0.32446 | 0.2145 | 0 | 0 | 0.018002 | 0.03744 | 0.00792 | Hide <<<<
[32 empty] | 2038 | 0.18256 | 0.2694 | 0.26813 | 0.24677 | 0.32446 | 0.2145 | 0 | 0 | 0.017571 | 0.03744 | 0.00792 | Hide <<<<
[32 empty] | 2039 | 0.18256 | 0.2694 | 0.26813 | 0.24677 | 0.32446 | 0.2145 | 0 | 0 | 0.016519 | 0.03744 | 0.00792 | Hide <<<<
[32 empty] | 2040 | 0.18256 | 0.2694 | 0.26813 | 0.24677 | 0.32446 | 0.2145 | 0 | 0 | 0.015739 | 0.03744 | 0.00792 | Hide <<<<
[32 empty] | 2041 | 0.18256 | 0.2694 | 0.26813 | 0.24677 | 0.32446 | 0.2145 | 0 | 0 | 0.015004 | 0.03744 | 0.00792 | Hide <<<<
[32 empty] | 2042 | 0.18256 | 0.2694 | 0.26813 | 0.24677 | 0.32446 | 0.2145 | 0 | 0 | 0.014244 | 0.03744 | 0.00792 | Hide <<<<
[32 empty] | 2043 | 0.18256 | 0.2694 | 0.26813 | 0.24677 | 0.32446 | 0.2145 | 0 | 0 | 0.0089641 | 0.03744 | 0.00792 | Hide <<<<
[32 empty] | 2044 | 0.18256 | 0.2694 | 0.26813 | 0.24677 | 0.32446 | 0.2145 | 0 | 0 | 0.0083316 | 0.03744 | 0.00792 | Hide <<<<
[32 empty] | 2045 | 0.18256 | 0.2694 | 0.26813 | 0.24677 | 0.32446 | 0.2145 | 0 | 0 | 0.0077451 | 0.03744 | 0.00792 | Hide <<<<
[32 empty] | 2046 | 0.18256 | 0.2694 | 0.26813 | 0.24677 | 0.32446 | 0.2145 | 0 | 0 | 0.0075739 | 0.03744 | 0.00792 | Hide <<<<
[32 empty] | 2047 | 0.18256 | 0.25679 | 0.26813 | 0.24677 | 0.32446 | 0.2145 | 0 | 0 | 0.0052339 | 0.03744 | 0.00792 | Hide <<<<
[32 empty] | 2048 | 0.18256 | 0.25679 | 0.26813 | 0.24677 | 0.32446 | 0.2145 | 0 | 0 | 0.0050876 | 0.03744 | 0.00792 | Hide <<<<
[32 empty] | 2049 | 0.18256 | 0.25679 | 0.26813 | 0.24677 | 0.32446 | 0.2145 | 0 | 0 | 0.0032251 | 0.03744 | 0.00792 | Hide <<<<
[32 empty] | 2050 | 0.18256 | 0.25679 | 0.26813 | 0.24677 | 0.32446 | 0.2145 | 0 | 0 | 0.0024552 | 0.03744 | 0.00792 | Hide <<<<
[32 empty] | 2051 | 0.18256 | 0.25679 | 0.26813 | 0.24677 | 0.32446 | 0.2145 | 0 | 0 | 0.0024552 | 0.03744 | 0.00792 | Hide <<<<
[32 empty] | 2052 | 0.18256 | 0.25679 | 0.26813 | 0.24677 | 0.32446 | 0.2145 | 0 | 0 | 0.0024552 | 0.03744 | 0.00792 | Hide <<<<
[32 empty] | 2053 | 0.18256 | 0.25679 | 0.26813 | 0.24677 | 0.32446 | 0.2145 | 0 | 0 | 0.0024552 | 0.03744 | 0.00792 | Hide <<<<
[32 empty] | 2054 | 0.18256 | 0.25679 | 0.26813 | 0.24677 | 0.32446 | 0.2145 | 0 | 0 | 0.0024552 | 0.03744 | 0.00792 | Hide <<<<
[32 empty] | 2055 | 0.18256 | 0.25679 | 0.26813 | 0.24677 | 0.32446 | 0.2145 | 0 | 0 | 0.0024552 | 0.03744 | 0.00792
[32 empty] | 2056 | 0.18256 | 0.25679 | 0.26813 | 0.24677 | 0.32446 | 0.2145 | 0 | 0 | 0.0024552 | 0.03744 | 0.00792
[32 empty] | 2057 | 0.18256 | 0.25679 | 0.26813 | 0.24677 | 0.32446 | 0.2145 | 0 | 0 | 0.0024552 | 0.03744 | 0.00792
[32 empty] | 2058 | 0.18256 | 0.25679 | 0.26813 | 0.24677 | 0.32446 | 0.2145 | 0 | 0 | 0.0024552 | 0.03744 | 0.00792
[32 empty] | 2059 | 0.18256 | 0.25679 | 0.26813 | 0.24677 | 0.32446 | 0.2145 | 0 | 0 | 0.0024552 | 0.03744 | 0.00792
[32 empty] | 2060 | 0.18256 | 0.25679 | 0.26813 | 0.24677 | 0.32446 | 0.2145 | 0 | 0 | 0.0024552 | 0.03744 | 0.00792
[32 empty] | 2061 | 0.18256 | 0.25679 | 0.26813 | 0.24677 | 0.32446 | 0.2145 | 0 | 0 | 0.0024552 | 0.03744 | 0.00792
Step 4.2
Note on AA17: sebastianl: Calculates elec factor, if multi year it starts in row 206 to disregard carbon factor during first year of installation.

## Step 4.2 Grant Selection
[8 empty] | ****Hidden Column | ****Hidden Column | ****Hidden Column | ****Hidden Column | ****Hidden Column | ****Hidden Column | ****Hidden Column | ****Hidden Column | ****Hidden Column | ****Hidden Column | ****Hidden Column | ****Hidden Column | ****Hidden Column
Do not paste data into cells, always paste 'as values', ensuring you are not pasting source formatting. Where cells are formatted with dropdown lists, please use the dropdown. Please avoid using special characters.
Version 1.4 | [12 empty] | CCC of all full measures up to 510 | CCC of measure that 510 bisects | Proportion of bisected measure to 510 | GV up to bisected measure | Cost of bisected measure | Maximum possible Grant Value
Step 4.2: Grant Selection | [12 empty] | 452.2372 | 537.9801 | 67.37% | 669216 | 128412 | 755723.9143 | This calculation will be incorrect
Section 1. Carbon Cost Curve
Please enter your selected grant value to the nearest pound in the box below, referring to the Carbon Cost graph to assist your selection. This step relies on all measures being fully inputted into Step 3 and Step 4.1.
Total Project Value (£) | Input Grant Value (£) | Recipient Contribution (£) | Recipient Contribution (%) |  |  | Grant Carbon Cost (£/tCO2eLT) | Compliance | [5 empty] | Cost of all full measures up to GV (£) | Cost of measure that GV bisects (£) | Proportion of bisected measure under GV | Carbon saved by bisected measure (tCO2eLT) | Carbon saved by GV (tCO2eLT) | Maximum Possible ACC
867246 | 600000 | 267246 | 30.82% |  |  | 408.95 | Compliant | [5 empty] | 540804 | 128412 | 46.1% | 23.4086 | 1467.1722 | 510
• The graph below plots the 'Grant Carbon Cost Curve' of your application according to the Carbon Saving Measures you entered in Step 4.1. It is based on ordering all measures that save direct carbon from lowest carbon cost on the left to highest on the right. The grant carbon cost (shown on the y-axis) increases while ascending the ordering of measures. • The 'Selected Grant Value' Line plots the value you input in the box above. • The intersection of the two lines shows the 'Grant Carbon Cost' for your selected grant value. This is also shown in the box above. • The purpose of the graph is to give a visual perspective on how the grant carbon cost is calculated. The grant carbon cost is calculated by dividing the grant value requested by the direct carbon saved by the grant funded measures. By selecting different grant values, the grant carbon cost will change based on the associated direct carbon saved. This is a useful tool to help determine which grant value make the application more carbon cost effective. . It is important to reference the intersection point between the Grant Carbon Cost Curve and the Selected Grant Value line to see what the application's Grant Carbon Cost is. The application is not assessed on the graph, it is mearily an additional tool to help visualise and compare different eligible grant values.
[13 empty] | Conditional formatting Overrule | Grant Value Split (£) |  | Maximum Project Cost | Maximum Direct Carbon Saved | Maximum Carbon Cost
[13 empty] | No | 365849 |  | 867246 | 1482.6349 | 584.9357
234151
365849
EE 4
Section 2. Measure Ordering Table
Please review the table below. This table places all the LC heating systems and EE measures in your project proposal in order of carbon cost effectiveness. The order indicates which measures will be grant funded or recipient funded, based on the selected grant value inputted above. To assist any attempts to improve the overall carbon cost of your project, any measures which have both a high cost and relatively poor carbon cost effectiveness will be highlighted. Measures can be edited in Step 4.1 - Step 4.2 will update automatically. Additional empty rows at the bottom of this table have been formatted white to disappear.
Measures Ordered By Carbon Cost
[8 empty] | Hide column | Hide column | Hide column | Hide column
Measure | Building | Technology - Work Type | Description | Measure Cost | Measure Carbon Saved (tCO2eLT Direct) | Measure Carbon Cost (£/tCO2eLT Direct) | Measure funding source | Cumulative Project Cost | Cumulative Direct Carbon Saved (tCO2eLT) | Cumulative ACC | Valid row for graph?
0 | 0 | Placeholder - row hidden | Placeholder - row hidden | 0 | 0 | 0 |  | 0 | 0 | 0 | Y
LC System 2 | CUE | Air source heat pump (air to water) | ASHP | 44942 | 228.0033 | 197.1112 | Grant-funded | 44942 | 228.0033 | 197.1112 | Y
EE 1 | Butterfly House | Double glazing with metal or plastic frames | Replacing glazing with multiwall polycarbonate | 181140 | 572.5824 | 316.3562 | Grant-funded | 226082 | 800.5857 | 282.3958 | Y
EE 3 | CUE | Insulation - draught proofing | Airtightness | 105386 | 297.749 | 353.9424 | Grant-funded | 331468 | 1098.3347 | 301.7914 | Y
LC System 1 | CUE | Hot water - electric point of use heaters | POU | 6306 | 14.6054 | 431.7568 | Grant-funded | 337774 | 1112.9402 | 303.497 | Y
LC System 3 | Butterfly House | Air source heat pump (air-to-air) | ASHP | 182903 | 311.3608 | 587.431 | Grant-funded | 520677 | 1424.301 | 365.5667 | Y
EE 2 | Butterfly House | Insulation - draught proofing | Draughtproofing | 20127 | 32.0802 | 627.397 | Grant-funded | 540804 | 1456.3812 | 371.3341 | Y
EE 4 | CUE | External wall insulation | Thermal bridge mitigation | 128412 | 23.4086 | 5485.6719 | Part grant-funded, part recipient-funded | 669216 | 1479.7898 | 452.2372 | Y
EE 5 | CUE | Heat recovery | MVHR | 128412 | 2.8451 | 45134.9834 | Recipient-funded | 797628 | 1482.6349 | 537.9801 | Y
EE 6 | Butterfly House | Electrical distribution | Electrical cable upgrade | 38080 | 0 |  | Recipient-funded | 835708 | 1482.6349 | 563.6641 | Y
EE 7 | CUE | Electrical distribution | Electrical cable upgrade | 31538 | 0 |  | Recipient-funded | 867246 | 1482.6349 | 584.9357 | Y
EE 8 |  |  |  | 0 | 0 |  | Recipient-funded | 867246 | 1482.6349 | 584.9357 | N
EE 9 |  |  |  | 0 | 0 |  | Recipient-funded | 867246 | 1482.6349 | 584.9357 | N
EE 10 |  |  |  | 0 | 0 |  | Recipient-funded | 867246 | 1482.6349 | 584.9357 | N
EE 11 |  |  |  | 0 | 0 |  | Recipient-funded | 867246 | 1482.6349 | 584.9357 | N
EE 12 |  |  |  | 0 | 0 |  | Recipient-funded | 867246 | 1482.6349 | 584.9357 | N
EE 13 |  |  |  | 0 | 0 |  | Recipient-funded | 867246 | 1482.6349 | 584.9357 | N
EE 14 |  |  |  | 0 | 0 |  | Recipient-funded | 867246 | 1482.6349 | 584.9357 | N
EE 15 |  |  |  | 0 | 0 |  | Recipient-funded | 867246 | 1482.6349 | 584.9357 | N
EE 16 |  |  |  | 0 | 0 |  | Recipient-funded | 867246 | 1482.6349 | 584.9357 | N
EE 17 |  |  |  | 0 | 0 |  | Recipient-funded | 867246 | 1482.6349 | 584.9357 | N
EE 18 |  |  |  | 0 | 0 |  | Recipient-funded | 867246 | 1482.6349 | 584.9357 | N
EE 19 |  |  |  | 0 | 0 |  | Recipient-funded | 867246 | 1482.6349 | 584.9357 | N
EE 20 |  |  |  | 0 | 0 |  | Recipient-funded | 867246 | 1482.6349 | 584.9357 | N
EE 21 |  |  |  | 0 | 0 |  | Recipient-funded | 867246 | 1482.6349 | 584.9357 | N
EE 22 |  |  |  | 0 | 0 |  | Recipient-funded | 867246 | 1482.6349 | 584.9357 | N
EE 23 |  |  |  | 0 | 0 |  | Recipient-funded | 867246 | 1482.6349 | 584.9357 | N
EE 24 |  |  |  | 0 | 0 |  | Recipient-funded | 867246 | 1482.6349 | 584.9357 | N
EE 25 |  |  |  | 0 | 0 |  | Recipient-funded | 867246 | 1482.6349 | 584.9357 | N
EE 26 |  |  |  | 0 | 0 |  | Recipient-funded | 867246 | 1482.6349 | 584.9357 | N
EE 27 |  |  |  | 0 | 0 |  | Recipient-funded | 867246 | 1482.6349 | 584.9357 | N
EE 28 |  |  |  | 0 | 0 |  | Recipient-funded | 867246 | 1482.6349 | 584.9357 | N
EE 29 |  |  |  | 0 | 0 |  | Recipient-funded | 867246 | 1482.6349 | 584.9357 | N
EE 30 |  |  |  | 0 | 0 |  | Recipient-funded | 867246 | 1482.6349 | 584.9357 | N
EE 31 |  |  |  | 0 | 0 |  | Recipient-funded | 867246 | 1482.6349 | 584.9357 | N
EE 32 |  |  |  | 0 | 0 |  | Recipient-funded | 867246 | 1482.6349 | 584.9357 | N
EE 33 |  |  |  | 0 | 0 |  | Recipient-funded | 867246 | 1482.6349 | 584.9357 | N
EE 34 |  |  |  | 0 | 0 |  | Recipient-funded | 867246 | 1482.6349 | 584.9357 | N
EE 35 |  |  |  | 0 | 0 |  | Recipient-funded | 867246 | 1482.6349 | 584.9357 | N
EE 36 |  |  |  | 0 | 0 |  | Recipient-funded | 867246 | 1482.6349 | 584.9357 | N
EE 37 |  |  |  | 0 | 0 |  | Recipient-funded | 867246 | 1482.6349 | 584.9357 | N
EE 38 |  |  |  | 0 | 0 |  | Recipient-funded | 867246 | 1482.6349 | 584.9357 | N
EE 39 |  |  |  | 0 | 0 |  | Recipient-funded | 867246 | 1482.6349 | 584.9357 | N
EE 40 |  |  |  | 0 | 0 |  | Recipient-funded | 867246 | 1482.6349 | 584.9357 | N
EE 41 |  |  |  | 0 | 0 |  | Recipient-funded | 867246 | 1482.6349 | 584.9357 | N
EE 42 |  |  |  | 0 | 0 |  | Recipient-funded | 867246 | 1482.6349 | 584.9357 | N
EE 43 |  |  |  | 0 | 0 |  | Recipient-funded | 867246 | 1482.6349 | 584.9357 | N
EE 44 |  |  |  | 0 | 0 |  | Recipient-funded | 867246 | 1482.6349 | 584.9357 | N
EE 45 |  |  |  | 0 | 0 |  | Recipient-funded | 867246 | 1482.6349 | 584.9357 | N
EE 46 |  |  |  | 0 | 0 |  | Recipient-funded | 867246 | 1482.6349 | 584.9357 | N
EE 47 |  |  |  | 0 | 0 |  | Recipient-funded | 867246 | 1482.6349 | 584.9357 | N
EE 48 |  |  |  | 0 | 0 |  | Recipient-funded | 867246 | 1482.6349 | 584.9357 | N
EE 49 |  |  |  | 0 | 0 |  | Recipient-funded | 867246 | 1482.6349 | 584.9357 | N
EE 50 |  |  |  | 0 | 0 |  | Recipient-funded | 867246 | 1482.6349 | 584.9357 | N
EE 51 |  |  |  | 0 | 0 |  | Recipient-funded | 867246 | 1482.6349 | 584.9357 | N
EE 52 |  |  |  | 0 | 0 |  | Recipient-funded | 867246 | 1482.6349 | 584.9357 | N
EE 53 |  |  |  | 0 | 0 |  | Recipient-funded | 867246 | 1482.6349 | 584.9357 | N
EE 54 |  |  |  | 0 | 0 |  | Recipient-funded | 867246 | 1482.6349 | 584.9357 | N
EE 55 |  |  |  | 0 | 0 |  | Recipient-funded | 867246 | 1482.6349 | 584.9357 | N
EE 56 |  |  |  | 0 | 0 |  | Recipient-funded | 867246 | 1482.6349 | 584.9357 | N
EE 57 |  |  |  | 0 | 0 |  | Recipient-funded | 867246 | 1482.6349 | 584.9357 | N
EE 58 |  |  |  | 0 | 0 |  | Recipient-funded | 867246 | 1482.6349 | 584.9357 | N
EE 59 |  |  |  | 0 | 0 |  | Recipient-funded | 867246 | 1482.6349 | 584.9357 | N
EE 60 |  |  |  | 0 | 0 |  | Recipient-funded | 867246 | 1482.6349 | 584.9357 | N
EE 61 |  |  |  | 0 | 0 |  | Recipient-funded | 867246 | 1482.6349 | 584.9357 | N
EE 62 |  |  |  | 0 | 0 |  | Recipient-funded | 867246 | 1482.6349 | 584.9357 | N
EE 63 |  |  |  | 0 | 0 |  | Recipient-funded | 867246 | 1482.6349 | 584.9357 | N
EE 64 |  |  |  | 0 | 0 |  | Recipient-funded | 867246 | 1482.6349 | 584.9357 | N
EE 65 |  |  |  | 0 | 0 |  | Recipient-funded | 867246 | 1482.6349 | 584.9357 | N
EE 66 |  |  |  | 0 | 0 |  | Recipient-funded | 867246 | 1482.6349 | 584.9357 | N
EE 67 |  |  |  | 0 | 0 |  | Recipient-funded | 867246 | 1482.6349 | 584.9357 | N
EE 68 |  |  |  | 0 | 0 |  | Recipient-funded | 867246 | 1482.6349 | 584.9357 | N
EE 69 |  |  |  | 0 | 0 |  | Recipient-funded | 867246 | 1482.6349 | 584.9357 | N
EE 70 |  |  |  | 0 | 0 |  | Recipient-funded | 867246 | 1482.6349 | 584.9357 | N
EE 71 |  |  |  | 0 | 0 |  | Recipient-funded | 867246 | 1482.6349 | 584.9357 | N
EE 72 |  |  |  | 0 | 0 |  | Recipient-funded | 867246 | 1482.6349 | 584.9357 | N
EE 73 |  |  |  | 0 | 0 |  | Recipient-funded | 867246 | 1482.6349 | 584.9357 | N
EE 74 |  |  |  | 0 | 0 |  | Recipient-funded | 867246 | 1482.6349 | 584.9357 | N
EE 75 |  |  |  | 0 | 0 |  | Recipient-funded | 867246 | 1482.6349 | 584.9357 | N
EE 76 |  |  |  | 0 | 0 |  | Recipient-funded | 867246 | 1482.6349 | 584.9357 | N
EE 77 |  |  |  | 0 | 0 |  | Recipient-funded | 867246 | 1482.6349 | 584.9357 | N
EE 78 |  |  |  | 0 | 0 |  | Recipient-funded | 867246 | 1482.6349 | 584.9357 | N
EE 79 |  |  |  | 0 | 0 |  | Recipient-funded | 867246 | 1482.6349 | 584.9357 | N
EE 80 |  |  |  | 0 | 0 |  | Recipient-funded | 867246 | 1482.6349 | 584.9357 | N
EE 81 |  |  |  | 0 | 0 |  | Recipient-funded | 867246 | 1482.6349 | 584.9357 | N
EE 82 |  |  |  | 0 | 0 |  | Recipient-funded | 867246 | 1482.6349 | 584.9357 | N
EE 83 |  |  |  | 0 | 0 |  | Recipient-funded | 867246 | 1482.6349 | 584.9357 | N
EE 84 |  |  |  | 0 | 0 |  | Recipient-funded | 867246 | 1482.6349 | 584.9357 | N
EE 85 |  |  |  | 0 | 0 |  | Recipient-funded | 867246 | 1482.6349 | 584.9357 | N
EE 86 |  |  |  | 0 | 0 |  | Recipient-funded | 867246 | 1482.6349 | 584.9357 | N
EE 87 |  |  |  | 0 | 0 |  | Recipient-funded | 867246 | 1482.6349 | 584.9357 | N
EE 88 |  |  |  | 0 | 0 |  | Recipient-funded | 867246 | 1482.6349 | 584.9357 | N
EE 89 |  |  |  | 0 | 0 |  | Recipient-funded | 867246 | 1482.6349 | 584.9357 | N
EE 90 |  |  |  | 0 | 0 |  | Recipient-funded | 867246 | 1482.6349 | 584.9357 | N
EE 91 |  |  |  | 0 | 0 |  | Recipient-funded | 867246 | 1482.6349 | 584.9357 | N
EE 92 |  |  |  | 0 | 0 |  | Recipient-funded | 867246 | 1482.6349 | 584.9357 | N
EE 93 |  |  |  | 0 | 0 |  | Recipient-funded | 867246 | 1482.6349 | 584.9357 | N
EE 94 |  |  |  | 0 | 0 |  | Recipient-funded | 867246 | 1482.6349 | 584.9357 | N
EE 95 |  |  |  | 0 | 0 |  | Recipient-funded | 867246 | 1482.6349 | 584.9357 | N
EE 96 |  |  |  | 0 | 0 |  | Recipient-funded | 867246 | 1482.6349 | 584.9357 | N
EE 97 |  |  |  | 0 | 0 |  | Recipient-funded | 867246 | 1482.6349 | 584.9357 | N
EE 98 |  |  |  | 0 | 0 |  | Recipient-funded | 867246 | 1482.6349 | 584.9357 | N
EE 99 |  |  |  | 0 | 0 |  | Recipient-funded | 867246 | 1482.6349 | 584.9357 | N
EE 100 |  |  |  | 0 | 0 |  | Recipient-funded | 867246 | 1482.6349 | 584.9357 | N
EE 101 |  |  |  | 0 | 0 |  | Recipient-funded | 867246 | 1482.6349 | 584.9357 | N
EE 102 |  |  |  | 0 | 0 |  | Recipient-funded | 867246 | 1482.6349 | 584.9357 | N
EE 103 |  |  |  | 0 | 0 |  | Recipient-funded | 867246 | 1482.6349 | 584.9357 | N
EE 104 |  |  |  | 0 | 0 |  | Recipient-funded | 867246 | 1482.6349 | 584.9357 | N
EE 105 |  |  |  | 0 | 0 |  | Recipient-funded | 867246 | 1482.6349 | 584.9357 | N
EE 106 |  |  |  | 0 | 0 |  | Recipient-funded | 867246 | 1482.6349 | 584.9357 | N
EE 107 |  |  |  | 0 | 0 |  | Recipient-funded | 867246 | 1482.6349 | 584.9357 | N
EE 108 |  |  |  | 0 | 0 |  | Recipient-funded | 867246 | 1482.6349 | 584.9357 | N
EE 109 |  |  |  | 0 | 0 |  | Recipient-funded | 867246 | 1482.6349 | 584.9357 | N
EE 110 |  |  |  | 0 | 0 |  | Recipient-funded | 867246 | 1482.6349 | 584.9357 | N
EE 111 |  |  |  | 0 | 0 |  | Recipient-funded | 867246 | 1482.6349 | 584.9357 | N
EE 112 |  |  |  | 0 | 0 |  | Recipient-funded | 867246 | 1482.6349 | 584.9357 | N
EE 113 |  |  |  | 0 | 0 |  | Recipient-funded | 867246 | 1482.6349 | 584.9357 | N
EE 114 |  |  |  | 0 | 0 |  | Recipient-funded | 867246 | 1482.6349 | 584.9357 | N
EE 115 |  |  |  | 0 | 0 |  | Recipient-funded | 867246 | 1482.6349 | 584.9357 | N
EE 116 |  |  |  | 0 | 0 |  | Recipient-funded | 867246 | 1482.6349 | 584.9357 | N
EE 117 |  |  |  | 0 | 0 |  | Recipient-funded | 867246 | 1482.6349 | 584.9357 | N
EE 118 |  |  |  | 0 | 0 |  | Recipient-funded | 867246 | 1482.6349 | 584.9357 | N
EE 119 |  |  |  | 0 | 0 |  | Recipient-funded | 867246 | 1482.6349 | 584.9357 | N
EE 120 |  |  |  | 0 | 0 |  | Recipient-funded | 867246 | 1482.6349 | 584.9357 | N
EE 121 |  |  |  | 0 | 0 |  | Recipient-funded | 867246 | 1482.6349 | 584.9357 | N
EE 122 |  |  |  | 0 | 0 |  | Recipient-funded | 867246 | 1482.6349 | 584.9357 | N
EE 123 |  |  |  | 0 | 0 |  | Recipient-funded | 867246 | 1482.6349 | 584.9357 | N
EE 124 |  |  |  | 0 | 0 |  | Recipient-funded | 867246 | 1482.6349 | 584.9357 | N
EE 125 |  |  |  | 0 | 0 |  | Recipient-funded | 867246 | 1482.6349 | 584.9357 | N
EE 126 |  |  |  | 0 | 0 |  | Recipient-funded | 867246 | 1482.6349 | 584.9357 | N
EE 127 |  |  |  | 0 | 0 |  | Recipient-funded | 867246 | 1482.6349 | 584.9357 | N
EE 128 |  |  |  | 0 | 0 |  | Recipient-funded | 867246 | 1482.6349 | 584.9357 | N
EE 129 |  |  |  | 0 | 0 |  | Recipient-funded | 867246 | 1482.6349 | 584.9357 | N
EE 130 |  |  |  | 0 | 0 |  | Recipient-funded | 867246 | 1482.6349 | 584.9357 | N
EE 131 |  |  |  | 0 | 0 |  | Recipient-funded | 867246 | 1482.6349 | 584.9357 | N
EE 132 |  |  |  | 0 | 0 |  | Recipient-funded | 867246 | 1482.6349 | 584.9357 | N
EE 133 |  |  |  | 0 | 0 |  | Recipient-funded | 867246 | 1482.6349 | 584.9357 | N
EE 134 |  |  |  | 0 | 0 |  | Recipient-funded | 867246 | 1482.6349 | 584.9357 | N
EE 135 |  |  |  | 0 | 0 |  | Recipient-funded | 867246 | 1482.6349 | 584.9357 | N
EE 136 |  |  |  | 0 | 0 |  | Recipient-funded | 867246 | 1482.6349 | 584.9357 | N
EE 137 |  |  |  | 0 | 0 |  | Recipient-funded | 867246 | 1482.6349 | 584.9357 | N
EE 138 |  |  |  | 0 | 0 |  | Recipient-funded | 867246 | 1482.6349 | 584.9357 | N
EE 139 |  |  |  | 0 | 0 |  | Recipient-funded | 867246 | 1482.6349 | 584.9357 | N
EE 140 |  |  |  | 0 | 0 |  | Recipient-funded | 867246 | 1482.6349 | 584.9357 | N
EE 141 |  |  |  | 0 | 0 |  | Recipient-funded | 867246 | 1482.6349 | 584.9357 | N
EE 142 |  |  |  | 0 | 0 |  | Recipient-funded | 867246 | 1482.6349 | 584.9357 | N
EE 143 |  |  |  | 0 | 0 |  | Recipient-funded | 867246 | 1482.6349 | 584.9357 | N
EE 144 |  |  |  | 0 | 0 |  | Recipient-funded | 867246 | 1482.6349 | 584.9357 | N
EE 145 |  |  |  | 0 | 0 |  | Recipient-funded | 867246 | 1482.6349 | 584.9357 | N
EE 146 |  |  |  | 0 | 0 |  | Recipient-funded | 867246 | 1482.6349 | 584.9357 | N
EE 147 |  |  |  | 0 | 0 |  | Recipient-funded | 867246 | 1482.6349 | 584.9357 | N
EE 148 |  |  |  | 0 | 0 |  | Recipient-funded | 867246 | 1482.6349 | 584.9357 | N
EE 149 |  |  |  | 0 | 0 |  | Recipient-funded | 867246 | 1482.6349 | 584.9357 | N
EE 150 |  |  |  | 0 | 0 |  | Recipient-funded | 867246 | 1482.6349 | 584.9357 | N
EE 151 |  |  |  | 0 | 0 |  | Recipient-funded | 867246 | 1482.6349 | 584.9357 | N
EE 152 |  |  |  | 0 | 0 |  | Recipient-funded | 867246 | 1482.6349 | 584.9357 | N
EE 153 |  |  |  | 0 | 0 |  | Recipient-funded | 867246 | 1482.6349 | 584.9357 | N
EE 154 |  |  |  | 0 | 0 |  | Recipient-funded | 867246 | 1482.6349 | 584.9357 | N
EE 155 |  |  |  | 0 | 0 |  | Recipient-funded | 867246 | 1482.6349 | 584.9357 | N
EE 156 |  |  |  | 0 | 0 |  | Recipient-funded | 867246 | 1482.6349 | 584.9357 | N
EE 157 |  |  |  | 0 | 0 |  | Recipient-funded | 867246 | 1482.6349 | 584.9357 | N
EE 158 |  |  |  | 0 | 0 |  | Recipient-funded | 867246 | 1482.6349 | 584.9357 | N
EE 159 |  |  |  | 0 | 0 |  | Recipient-funded | 867246 | 1482.6349 | 584.9357 | N
EE 160 |  |  |  | 0 | 0 |  | Recipient-funded | 867246 | 1482.6349 | 584.9357 | N
EE 161 |  |  |  | 0 | 0 |  | Recipient-funded | 867246 | 1482.6349 | 584.9357 | N
EE 162 |  |  |  | 0 | 0 |  | Recipient-funded | 867246 | 1482.6349 | 584.9357 | N
EE 163 |  |  |  | 0 | 0 |  | Recipient-funded | 867246 | 1482.6349 | 584.9357 | N
EE 164 |  |  |  | 0 | 0 |  | Recipient-funded | 867246 | 1482.6349 | 584.9357 | N
EE 165 |  |  |  | 0 | 0 |  | Recipient-funded | 867246 | 1482.6349 | 584.9357 | N
EE 166 |  |  |  | 0 | 0 |  | Recipient-funded | 867246 | 1482.6349 | 584.9357 | N
EE 167 |  |  |  | 0 | 0 |  | Recipient-funded | 867246 | 1482.6349 | 584.9357 | N
EE 168 |  |  |  | 0 | 0 |  | Recipient-funded | 867246 | 1482.6349 | 584.9357 | N
EE 169 |  |  |  | 0 | 0 |  | Recipient-funded | 867246 | 1482.6349 | 584.9357 | N
EE 170 |  |  |  | 0 | 0 |  | Recipient-funded | 867246 | 1482.6349 | 584.9357 | N
EE 171 |  |  |  | 0 | 0 |  | Recipient-funded | 867246 | 1482.6349 | 584.9357 | N
EE 172 |  |  |  | 0 | 0 |  | Recipient-funded | 867246 | 1482.6349 | 584.9357 | N
EE 173 |  |  |  | 0 | 0 |  | Recipient-funded | 867246 | 1482.6349 | 584.9357 | N
EE 174 |  |  |  | 0 | 0 |  | Recipient-funded | 867246 | 1482.6349 | 584.9357 | N
EE 175 |  |  |  | 0 | 0 |  | Recipient-funded | 867246 | 1482.6349 | 584.9357 | N
EE 176 |  |  |  | 0 | 0 |  | Recipient-funded | 867246 | 1482.6349 | 584.9357 | N
EE 177 |  |  |  | 0 | 0 |  | Recipient-funded | 867246 | 1482.6349 | 584.9357 | N
EE 178 |  |  |  | 0 | 0 |  | Recipient-funded | 867246 | 1482.6349 | 584.9357 | N
EE 179 |  |  |  | 0 | 0 |  | Recipient-funded | 867246 | 1482.6349 | 584.9357 | N
EE 180 |  |  |  | 0 | 0 |  | Recipient-funded | 867246 | 1482.6349 | 584.9357 | N
EE 181 |  |  |  | 0 | 0 |  | Recipient-funded | 867246 | 1482.6349 | 584.9357 | N
EE 182 |  |  |  | 0 | 0 |  | Recipient-funded | 867246 | 1482.6349 | 584.9357 | N
EE 183 |  |  |  | 0 | 0 |  | Recipient-funded | 867246 | 1482.6349 | 584.9357 | N
EE 184 |  |  |  | 0 | 0 |  | Recipient-funded | 867246 | 1482.6349 | 584.9357 | N
EE 185 |  |  |  | 0 | 0 |  | Recipient-funded | 867246 | 1482.6349 | 584.9357 | N
EE 186 |  |  |  | 0 | 0 |  | Recipient-funded | 867246 | 1482.6349 | 584.9357 | N
EE 187 |  |  |  | 0 | 0 |  | Recipient-funded | 867246 | 1482.6349 | 584.9357 | N
EE 188 |  |  |  | 0 | 0 |  | Recipient-funded | 867246 | 1482.6349 | 584.9357 | N
EE 189 |  |  |  | 0 | 0 |  | Recipient-funded | 867246 | 1482.6349 | 584.9357 | N
EE 190 |  |  |  | 0 | 0 |  | Recipient-funded | 867246 | 1482.6349 | 584.9357 | N
EE 191 |  |  |  | 0 | 0 |  | Recipient-funded | 867246 | 1482.6349 | 584.9357 | N
EE 192 |  |  |  | 0 | 0 |  | Recipient-funded | 867246 | 1482.6349 | 584.9357 | N
EE 193 |  |  |  | 0 | 0 |  | Recipient-funded | 867246 | 1482.6349 | 584.9357 | N
EE 194 |  |  |  | 0 | 0 |  | Recipient-funded | 867246 | 1482.6349 | 584.9357 | N
EE 195 |  |  |  | 0 | 0 |  | Recipient-funded | 867246 | 1482.6349 | 584.9357 | N
EE 196 |  |  |  | 0 | 0 |  | Recipient-funded | 867246 | 1482.6349 | 584.9357 | N
EE 197 |  |  |  | 0 | 0 |  | Recipient-funded | 867246 | 1482.6349 | 584.9357 | N
EE 198 |  |  |  | 0 | 0 |  | Recipient-funded | 867246 | 1482.6349 | 584.9357 | N
EE 199 |  |  |  | 0 | 0 |  | Recipient-funded | 867246 | 1482.6349 | 584.9357 | N
EE 200 |  |  |  | 0 | 0 |  | Recipient-funded | 867246 | 1482.6349 | 584.9357 | N
LC System 4 |  |  |  | 0 | 0 |  | Recipient-funded | 867246 | 1482.6349 | 584.9357 | N
LC System 5 |  |  |  | 0 | 0 |  | Recipient-funded | 867246 | 1482.6349 | 584.9357 | N
LC System 6 |  |  |  | 0 | 0 |  | Recipient-funded | 867246 | 1482.6349 | 584.9357 | N
LC System 7 |  |  |  | 0 | 0 |  | Recipient-funded | 867246 | 1482.6349 | 584.9357 | N
LC System 8 |  |  |  | 0 | 0 |  | Recipient-funded | 867246 | 1482.6349 | 584.9357 | N
LC System 9 |  |  |  | 0 | 0 |  | Recipient-funded | 867246 | 1482.6349 | 584.9357 | N
LC System 10 |  |  |  | 0 | 0 |  | Recipient-funded | 867246 | 1482.6349 | 584.9357 | N
LC System 11 |  |  |  | 0 | 0 |  | Recipient-funded | 867246 | 1482.6349 | 584.9357 | N
LC System 12 |  |  |  | 0 | 0 |  | Recipient-funded | 867246 | 1482.6349 | 584.9357 | N
LC System 13 |  |  |  | 0 | 0 |  | Recipient-funded | 867246 | 1482.6349 | 584.9357 | N
LC System 14 |  |  |  | 0 | 0 |  | Recipient-funded | 867246 | 1482.6349 | 584.9357 | N
LC System 15 |  |  |  | 0 | 0 |  | Recipient-funded | 867246 | 1482.6349 | 584.9357 | N
LC System 16 |  |  |  | 0 | 0 |  | Recipient-funded | 867246 | 1482.6349 | 584.9357 | N
LC System 17 |  |  |  | 0 | 0 |  | Recipient-funded | 867246 | 1482.6349 | 584.9357 | N
LC System 18 |  |  |  | 0 | 0 |  | Recipient-funded | 867246 | 1482.6349 | 584.9357 | N
LC System 19 |  |  |  | 0 | 0 |  | Recipient-funded | 867246 | 1482.6349 | 584.9357 | N
LC System 20 |  |  |  | 0 | 0 |  | Recipient-funded | 867246 | 1482.6349 | 584.9357 | N
LC System 21 |  |  |  | 0 | 0 |  | Recipient-funded | 867246 | 1482.6349 | 584.9357 | N
LC System 22 |  |  |  | 0 | 0 |  | Recipient-funded | 867246 | 1482.6349 | 584.9357 | N
LC System 23 |  |  |  | 0 | 0 |  | Recipient-funded | 867246 | 1482.6349 | 584.9357 | N
LC System 24 |  |  |  | 0 | 0 |  | Recipient-funded | 867246 | 1482.6349 | 584.9357 | N
LC System 25 |  |  |  | 0 | 0 |  | Recipient-funded | 867246 | 1482.6349 | 584.9357 | N
LC System 26 |  |  |  | 0 | 0 |  | Recipient-funded | 867246 | 1482.6349 | 584.9357 | N
LC System 27 |  |  |  | 0 | 0 |  | Recipient-funded | 867246 | 1482.6349 | 584.9357 | N
LC System 28 |  |  |  | 0 | 0 |  | Recipient-funded | 867246 | 1482.6349 | 584.9357 | N
LC System 29 |  |  |  | 0 | 0 |  | Recipient-funded | 867246 | 1482.6349 | 584.9357 | N
LC System 30 |  |  |  | 0 | 0 |  | Recipient-funded | 867246 | 1482.6349 | 584.9357 | N
LC System 31 |  |  |  | 0 | 0 |  | Recipient-funded | 867246 | 1482.6349 | 584.9357 | N
LC System 32 |  |  |  | 0 | 0 |  | Recipient-funded | 867246 | 1482.6349 | 584.9357 | N
LC System 33 |  |  |  | 0 | 0 |  | Recipient-funded | 867246 | 1482.6349 | 584.9357 | N
LC System 34 |  |  |  | 0 | 0 |  | Recipient-funded | 867246 | 1482.6349 | 584.9357 | N
LC System 35 |  |  |  | 0 | 0 |  | Recipient-funded | 867246 | 1482.6349 | 584.9357 | N
LC System 36 |  |  |  | 0 | 0 |  | Recipient-funded | 867246 | 1482.6349 | 584.9357 | N
LC System 37 |  |  |  | 0 | 0 |  | Recipient-funded | 867246 | 1482.6349 | 584.9357 | N
LC System 38 |  |  |  | 0 | 0 |  | Recipient-funded | 867246 | 1482.6349 | 584.9357 | N
LC System 39 |  |  |  | 0 | 0 |  | Recipient-funded | 867246 | 1482.6349 | 584.9357 | N
LC System 40 |  |  |  | 0 | 0 |  | Recipient-funded | 867246 | 1482.6349 | 584.9357 | N
LC System 41 |  |  |  | 0 | 0 |  | Recipient-funded | 867246 | 1482.6349 | 584.9357 | N
LC System 42 |  |  |  | 0 | 0 |  | Recipient-funded | 867246 | 1482.6349 | 584.9357 | N
LC System 43 |  |  |  | 0 | 0 |  | Recipient-funded | 867246 | 1482.6349 | 584.9357 | N
LC System 44 |  |  |  | 0 | 0 |  | Recipient-funded | 867246 | 1482.6349 | 584.9357 | N
LC System 45 |  |  |  | 0 | 0 |  | Recipient-funded | 867246 | 1482.6349 | 584.9357 | N
LC System 46 |  |  |  | 0 | 0 |  | Recipient-funded | 867246 | 1482.6349 | 584.9357 | N
LC System 47 |  |  |  | 0 | 0 |  | Recipient-funded | 867246 | 1482.6349 | 584.9357 | N
LC System 48 |  |  |  | 0 | 0 |  | Recipient-funded | 867246 | 1482.6349 | 584.9357 | N
LC System 49 |  |  |  | 0 | 0 |  | Recipient-funded | 867246 | 1482.6349 | 584.9357 | N
LC System 50 |  |  |  | 0 | 0 |  | Recipient-funded | 867246 | 1482.6349 | 584.9357 | N
LC System 51 |  |  |  | 0 | 0 |  | Recipient-funded | 867246 | 1482.6349 | 584.9357 | N
LC System 52 |  |  |  | 0 | 0 |  | Recipient-funded | 867246 | 1482.6349 | 584.9357 | N
LC System 53 |  |  |  | 0 | 0 |  | Recipient-funded | 867246 | 1482.6349 | 584.9357 | N
LC System 54 |  |  |  | 0 | 0 |  | Recipient-funded | 867246 | 1482.6349 | 584.9357 | N
LC System 55 |  |  |  | 0 | 0 |  | Recipient-funded | 867246 | 1482.6349 | 584.9357 | N
LC System 56 |  |  |  | 0 | 0 |  | Recipient-funded | 867246 | 1482.6349 | 584.9357 | N
LC System 57 |  |  |  | 0 | 0 |  | Recipient-funded | 867246 | 1482.6349 | 584.9357 | N
LC System 58 |  |  |  | 0 | 0 |  | Recipient-funded | 867246 | 1482.6349 | 584.9357 | N
LC System 59 |  |  |  | 0 | 0 |  | Recipient-funded | 867246 | 1482.6349 | 584.9357 | N
LC System 60 |  |  |  | 0 | 0 |  | Recipient-funded | 867246 | 1482.6349 | 584.9357 | N
LC System 61 |  |  |  | 0 | 0 |  | Recipient-funded | 867246 | 1482.6349 | 584.9357 | N
LC System 62 |  |  |  | 0 | 0 |  | Recipient-funded | 867246 | 1482.6349 | 584.9357 | N
LC System 63 |  |  |  | 0 | 0 |  | Recipient-funded | 867246 | 1482.6349 | 584.9357 | N
LC System 64 |  |  |  | 0 | 0 |  | Recipient-funded | 867246 | 1482.6349 | 584.9357 | N
LC System 65 |  |  |  | 0 | 0 |  | Recipient-funded | 867246 | 1482.6349 | 584.9357 | N
LC System 66 |  |  |  | 0 | 0 |  | Recipient-funded | 867246 | 1482.6349 | 584.9357 | N
LC System 67 |  |  |  | 0 | 0 |  | Recipient-funded | 867246 | 1482.6349 | 584.9357 | N
LC System 68 |  |  |  | 0 | 0 |  | Recipient-funded | 867246 | 1482.6349 | 584.9357 | N
LC System 69 |  |  |  | 0 | 0 |  | Recipient-funded | 867246 | 1482.6349 | 584.9357 | N
LC System 70 |  |  |  | 0 | 0 |  | Recipient-funded | 867246 | 1482.6349 | 584.9357 | N
LC System 71 |  |  |  | 0 | 0 |  | Recipient-funded | 867246 | 1482.6349 | 584.9357 | N
LC System 72 |  |  |  | 0 | 0 |  | Recipient-funded | 867246 | 1482.6349 | 584.9357 | N
LC System 73 |  |  |  | 0 | 0 |  | Recipient-funded | 867246 | 1482.6349 | 584.9357 | N
LC System 74 |  |  |  | 0 | 0 |  | Recipient-funded | 867246 | 1482.6349 | 584.9357 | N
LC System 75 |  |  |  | 0 | 0 |  | Recipient-funded | 867246 | 1482.6349 | 584.9357 | N
LC System 76 |  |  |  | 0 | 0 |  | Recipient-funded | 867246 | 1482.6349 | 584.9357 | N
LC System 77 |  |  |  | 0 | 0 |  | Recipient-funded | 867246 | 1482.6349 | 584.9357 | N
LC System 78 |  |  |  | 0 | 0 |  | Recipient-funded | 867246 | 1482.6349 | 584.9357 | N
LC System 79 |  |  |  | 0 | 0 |  | Recipient-funded | 867246 | 1482.6349 | 584.9357 | N
LC System 80 |  |  |  | 0 | 0 |  | Recipient-funded | 867246 | 1482.6349 | 584.9357 | N
LC System 81 |  |  |  | 0 | 0 |  | Recipient-funded | 867246 | 1482.6349 | 584.9357 | N
LC System 82 |  |  |  | 0 | 0 |  | Recipient-funded | 867246 | 1482.6349 | 584.9357 | N
LC System 83 |  |  |  | 0 | 0 |  | Recipient-funded | 867246 | 1482.6349 | 584.9357 | N
LC System 84 |  |  |  | 0 | 0 |  | Recipient-funded | 867246 | 1482.6349 | 584.9357 | N
LC System 85 |  |  |  | 0 | 0 |  | Recipient-funded | 867246 | 1482.6349 | 584.9357 | N
LC System 86 |  |  |  | 0 | 0 |  | Recipient-funded | 867246 | 1482.6349 | 584.9357 | N
LC System 87 |  |  |  | 0 | 0 |  | Recipient-funded | 867246 | 1482.6349 | 584.9357 | N
LC System 88 |  |  |  | 0 | 0 |  | Recipient-funded | 867246 | 1482.6349 | 584.9357 | N
LC System 89 |  |  |  | 0 | 0 |  | Recipient-funded | 867246 | 1482.6349 | 584.9357 | N
LC System 90 |  |  |  | 0 | 0 |  | Recipient-funded | 867246 | 1482.6349 | 584.9357 | N
LC System 91 |  |  |  | 0 | 0 |  | Recipient-funded | 867246 | 1482.6349 | 584.9357 | N
LC System 92 |  |  |  | 0 | 0 |  | Recipient-funded | 867246 | 1482.6349 | 584.9357 | N
LC System 93 |  |  |  | 0 | 0 |  | Recipient-funded | 867246 | 1482.6349 | 584.9357 | N
LC System 94 |  |  |  | 0 | 0 |  | Recipient-funded | 867246 | 1482.6349 | 584.9357 | N
LC System 95 |  |  |  | 0 | 0 |  | Recipient-funded | 867246 | 1482.6349 | 584.9357 | N
LC System 96 |  |  |  | 0 | 0 |  | Recipient-funded | 867246 | 1482.6349 | 584.9357 | N
LC System 97 |  |  |  | 0 | 0 |  | Recipient-funded | 867246 | 1482.6349 | 584.9357 | N
LC System 98 |  |  |  | 0 | 0 |  | Recipient-funded | 867246 | 1482.6349 | 584.9357 | N
LC System 99 |  |  |  | 0 | 0 |  | Recipient-funded | 867246 | 1482.6349 | 584.9357 | N
LC System 100 |  |  |  | 0 | 0 |  | Recipient-funded | 867246 | 1482.6349 | 584.9357 | N
Step 5

## Step 5 Project Governance
salix
Do not paste data into cells, or always paste 'as values', ensuring you are not pasting source formatting. Where the cells are formatted with dropdown lists, please use the dropdown. Please avoid using special characters. | [6 empty] | **hidden column | ***Hidden column | ***Hidden column | ***Hidden column
Step 5: Project Governance
Section 1. Project Costs
1a. Project Cost Breakdown | [7 empty] | 1
If your application is pre-tender, please provide cost estimates, and final costs to be provided when available.
Design and engineering costs (£) | 69901 |  | 8.06% |  |  |  | TRUE | 0
Main equipment capital costs (£) | 343856 |  | 39.65% |  |  |  | TRUE | 0
Installation and commissioning costs (£) | 222677 |  | 25.68% |  |  |  | TRUE | 0
Project delivery costs (£) incl. external management costs | 69901 |  | 8.06% |  |  |  | TRUE | 0
Contingency costs (£) | 111841 |  | 12.9% |  |  |  | TRUE | 0
Enabling measure costs (£) Please list types of enabling measures in Q3 | 49120 |  | 5.664% |  |  |  | TRUE | 0
Can the organisation reclaim VAT? | Yes | [5 empty] | TRUE | 0
VAT (£) Only fill in if you cannot claim VAT. |  |  | 0%
Total projects costs (from Step 4) | 867246 |  | 100% | Project cost breakdown does not sum to equal the total project cost stated in Step 4.1 |  |  |  | 1
1b. A comprehensive cost breakdown is required for all applications. These must include a full cost breakdown for all of the low carbon heating systems and energy efficiency measures within each building. Quotations for all technologies are also required.
Supporting Document(s) | The Horniman-Salix Cover Sheet-241120 |  |  |  | Page(s) | n/a | TRUE | 0
2. How have you estimated the costs for the proposed low carbon heating system(s) and any energy efficiency measures? |  |  |  |  | Other (list in commentary) |  | TRUE | 0
Please detail the level of sign off achieved, and any additional sign off that would be required in the commentary box. Contingency usually ranges between 10% and 20%. If your contingency is outside these bounds, please provide justification:
Commentary
Costs of low carbon heating and energy efficiency measures have been estimated on this project from a combination of sources including M&E designer estimates, contractor quotations, quantity surveyor rates and previously delivered RAFT decarbonisation projects. A surgery with the DNO was held in which they verbally suggested likely upgrade costs based on their maps, usage data and incomer observations by RAFT. The likely DNO upgrade costs have been included within enabling measures. The project costs have been internally signed off and should the grant be awarded further detailed design and updated project costs will be obtained. Please see Section 3 of Step 1.1 for details on finanical sign off.
3. Please describe how the project costs were deduced, including: • How the costs are considered to be reasonable and good value for money. • How the cost breakdown has been estimated. • Do costs reflect recent changes in demand and price inflations for similar works? Has contingency been built in to account for this?
Commentary
We have sought quotes and/or estimates and then adjusted prices to benchmark data from delivered construction projects. Cost calculations allow for 2.5 to 10.25% inflation, depending on the proposed delivery year, and 15% contractor’s prelims and are based on a mixture of quantity surveyor's costs and our recent experience from delivered projects. 12.5% has been allowed for design. This is to allow for Stage 4 design, tendering, and dealing with stakeholders prior to the construction works. We have allowed 12.5% for project delivery costs to cover project management and contract administration fees. We have allowed £129929 as contingency risks – at 20% | [6 empty] | TRUE | 0
4. Do you have reserve financial resources if costs increase during the delivery of this project? | [5 empty] | Yes | TRUE | 0
Please provide detail below, including the level of sign off agreed.
Supporting Document(s) Name | n/a |  |  |  | Page(s) | n/a
Commentary
Contingency is built into the project’s allocated finance, and there is also an overall client contingency across the whole programme of works. If costs increase during the delivery of this project, these contingencies will provide the first source of additional funding. | [6 empty] | TRUE | 0
5a. Do you intend to use a Special Purpose Vehicle (SPV) or Subsidiary as defined in the scheme guidance to deliver this project? | [5 empty] | No
5b. Confirm that any grant payment requested will relate to payment of, and submitted by the public sector organisation and not a subsidiary. | [5 empty] | Yes
Section 2. Project Programme
1. Key Project Milestones and associated Grant Value.
Please input dates of key milestones into the table below, using the format DD/MM/YYYY. Note that these milestones will be indicative. Key dates can be included in supporting information. These dates must be confirmed prior to Salix issuing a Grant Offer Letter.
Milestone | Completion Date | Days of Contingency included in each step | Grant value associated with completion of milestone |  |  |  | 2025-04-01
Project Approval | 2026-04-01 | 10 | 200000 |  |  |  | TRUE | 0
Designs Initiated | 2026-04-01 | 10 |  |  |  |  | TRUE | 0
Detailed Designs Complete | 2026-08-01 | 10 |  |  |  |  | TRUE | 0
Out to Tender | 2026-08-15 | 10 | 100000 |  |  |  | TRUE | 0
Tenders Complete | 2026-10-01 | 10 |  |  |  |  | TRUE | 0
Orders Placed | 2026-11-01 | 10 |  |  |  |  | TRUE | 0
Works in Progress on Site | 2027-05-01 | 10 | 300000 |  |  |  | TRUE | 0
Complete on Site | 2028-01-31 | 10 |  |  |  |  | TRUE | 0
Final Commissioning | 2028-03-01 | 10 |  |  |  |  | TRUE | 0
Completion Date (Step 1.1) | 2028-03-31 | 90 | 600000 |  |  |  |  | 0
2. Grant Value Split
2a. Please check that the grant value split between each financial year is correct and reflects your funding availability, as well as your intended programme of works. These values cannot be changed once the Grant Offer Letter has been issued. | [6 empty] | 2025-04-01 | 2026-04-01 | 2027-04-01 | 2028-04-01
Financial Year | Grant Split (£)
Year 1 (FY 2025/26) | 0 |  | 0% |  |  |  |  | 0
Year 2 (FY 2026/27) | 300000 |  | 50%
Year 3 (FY 2027/28) | 300000 |  | 50%
Total Grant Requested (Step 4.2) | 600000 |  | 100% |  |  |  |  | 0
2b. For applications in the 'Other' funding pot, how much of the grant do you intend to allocate on schools and on other buildings within your project?
Building Type | Grant Split (£)
Schools (Education) | 0 |  | 0%
Other | 600000 |  | 100%
Total Grant Requested (Step 4.2) | 600000 |  | 100% |  |  |  |  | 0
3. Please provide any commentary on the project delivery timescales. • Include commentary to demonstrate readiness to deliver the project. • Comment on what contingency is built into the programme. • Please provide a full project programme, including steps for on site works. Ensure you add commentary to Section 3. Procurement Process (Question 4) if the milestones are different to the template above, and are following a Design & Build procurement process.
Supporting Document(s) | Phase 4 PSDS Horniman Project Programme template V2.22.10.24 |  |  |  | Page(s) | n/a | TRUE | 0
Commentary
We intend to use 2025/26 as a planning year. In this year RIBA stages 3 and 4 design work will take place. This will mean the project is ready to tender at the commencement of 2026/27, and contractors appointed straight after. Works on site will be phased across 2026 and 2027. All works will be completed out of the heating season to minimise any potential disruption to The Horniman. The project will aim to be complete on site by the end of 2027, with final commissioning complete by January 2028. Contingency is built into every stage of the programme. | [6 empty] | TRUE | 0
Section 3. Procurement Process
1. Have you carried out, or are you in a position to carry out, a tendering process in line with public sector procurement regulations? | [5 empty] | Yes | TRUE | 0
2. Will you be following a traditional procurement or a Design & Build procurement process? | [5 empty] | Traditional | TRUE | 0
3. What public sector framework are you intending to use to procure suppliers/service providers? • Include commentary on why this framework has been chosen? E.g. cost benefits, quality, experience etc. • Include any plans for procuring the services needed for this project. • Include any additional costs relating to the procurement process.
Commentary
Request for quotation will be sourced from known MEP consultants, who have demonstratble knowledge and skill in designing the suitable heat systems, as per the RAFT Stage 3 design. An open tender will be run via (Contract Finder) to source the best value MEP installation. The tender will be measured on costs and quality, allowing a balanced approach to value. References will be sought to support demonstrable experience within public and heritage setting. | [6 empty] | TRUE | 0
4. Procurement costs and Project Milestones • Please detail the procurement costs in relation to the total project value. • Outline any variations to the project milestone template above. E.g. if using Design & Build and Designs Complete is after Works in Progress on Site, provide commentary.
Commentary
Procurement will commence once grant funding has been secured. Procurement costs are built into the client contribution. There are no variations to the project milestones outlined above. | [6 empty] | TRUE | 0
For higher education projects only, evidence of procurement status needs to be provided.
Supporting Document(s) | n/a |  |  |  | Page(s) | n/a
Section 4. Energy and Carbon Monitoring Plan Post Completion
1. Post completion, do you have plans in place for monitoring your project(s)? | [5 empty] | Yes | TRUE | 0
• How will each technology be monitored, at what time frequency and what measurements will be taken? • Who is responsible for monitoring? • Who within the public sector organisation has oversight of the implementation of the monitoring plan? • Do you agree that you will participate and cooperate with those people who are assessing this project from DESNZ? • If successful, you will be required to provide three years of monthly electricity and any other relevant meter data (e.g. gas). • If applicable, please state whether the contractor offers Energy Performance Guarantees.
Supporting Document(s) | n/a |  |  |  | Page(s) | n/a
Commentary
Upon successful award of the grant and more detailed design, we will put in place a monitoring plan identifying implementation and responsibilities will be prepared. The project team identified in the attached Project Execution Plan will be responsible for preparing and implementing a monitoring plan. The Heat Pump Specialist will provide routine maintenance to the system for the first year, The Heat Pump Specialist shall monitor the system performance over the course of the first year and measure the SPF. They shall report this to the client against the target minimum SPF of 3.5. They shall make any necessary adjustment to optimise the system performance. If the SPF is less than 3.5, they shall continue to monitor the system for another year, following the optimisations and demonstrate the system improvements. | [6 empty] | TRUE | 0
2a. Do you give consent to DESNZ and its third party intermediaries having access to your annual smart meter energy consumption data on request via your energy supplier? | [5 empty] | Yes | TRUE | 0
Having access to this data would help us better evaluate the impact of energy efficiency changes you have made as part of PSDS. If you do not have a smart meter, we would advise you to consider getting one to offer a better control of your energy use and to ensure your organisation is accurately billed for the energy it uses.
2b. If yes, please provide the meter reference number(s) that connect to your project in the box below. You can find the reference number(s) on your energy bill. MPAN relates to electricity and MPRN relates to gas.
1200010175679 1200042523387 1200031253037
Section 5. Project Governance
1. Please define the project team and their roles in the delivery of the project, including: • Name of project sponsor, project manager(s), consultant(s), contractor(s) and senior manager(s). • Outline the organisation structure in terms of who has the authority to approve the project and any scope changes. • Has a project execution plan been drawn up to state exactly how the project will be managed? • Attach a copy of the project organogram (internal and external). • Please specify the availability of project manager(s) for this project (e.g. number of days per week each project manager has resourced).
Supporting Document(s) | Project Execution Plan Horniman Decarbonisation Project 2024 |  |  |  | Page(s) | n/a
Commentary
Please refer to the Project Execution Plan for details of project governance. | [6 empty] | TRUE | 0
2a. Previous Experience (Internal)
Describe any previous experience that you, and members of the project team, have in managing projects of a similar scale. • Do you have experience with the proposed measure(s)? • As applicable, provide any case studies covering size and scope of works.
Supporting Document(s) | Horniman Decarbonisation Project Organisation structure 2024 |  |  |  | Page(s) | n/a
Commentary
Project team include those with experience of successful delivery of ASHP projects, including at the Horniman’s Collection Centre. The project team has experience delivering multiple capital infrastructure projects on other public heritage sites, including budget management and management of technical teams. | [6 empty] | TRUE | 0
2b. Previous Experience (External)
Describe the previous experience of the chosen consultant and/or contractor and outline the experience they have in designing and delivering projects of a similar scale. • If a consultant been appointed to develop, design and procure this project, please indicate the areas of consultant involvement. • Has the public sector organisation worked with this consultant previously? • Describe previous experience of consultant and contractors, if appointed, with implementing the proposed measure(s) and in managing projects of similar scale. Please be specific, including examples of previous projects or Salix funded projects. • Detail relevant qualification(s) of consultants & contractors.
Supporting Document(s) | n/a |  |  |  | Page(s) | n/a
Commentary
No contracts are in place with suppliers as grant funding has not yet been secured. Works will be tendered and contracts agreed once grant funding is secured. A consultant, Retrofit Action For Tomorrow CIC (RAFT), has supported this PSDS Phase 4 application. RAFT have not been appointed to design and procure this project. All contractor/ consultant appointments will happen after successful award of the PSDS grant and will follow relevant procurement routes. - RAFT have previously worked with the Horniman Museum in developing a succesful LCSF4 bid for a high level estate wide decarbonistaion plan. - RAFT brings substantial expertise in designing and delivering projects under Salix-funded schemes, including the Low Carbon Skills Fund (LCSF) and Public Sector Decarbonisation Scheme (PSDS). Since 2020, RAFT has led over 60 heat decarbonisation and energy efficiency projects, ranging from individual school-level projects to comprehensive estate-wide Heat Decarbonisation Plans (HDPs). RAFT’s work encompasses detailed energy audits, feasibility studies, site surveys, and technical assessments. RAFT have extensive and successful experience in applying for and delivering PSDS funded projects. In 2021, RAFT were successful in securing £1m of PSDS 1 funding for 3 Lewisham schools. In 2024, RAFT were successful in securing £383k of PSDS 3c funding across 4 schools worth a total project cost of £1.15m. RAFT are currently acting as architect and contract administrator for 2 of the PSDS 3c schools, with work commencing during the summer 2024 holidays. - RAFT and its director Harry Paticas have won awards for their work. RAFT and their sub-consultants are passivhaus designers, architects, retrofit coordinators and chartered building service engineers. RAFT HDPs have been presented as exemplary practice by Salix. | [6 empty] | TRUE | 0
Section 6. Project Risks and Mitigation
1a. Please detail any key risks or issues surrounding the feasibility or deliverability of this application. You are expected to describe the remainder of risks likely to affect your project within your risk register. • In the description, highlight whether this is a potential risk or a current issue. • Include potential risks of internal resourcing for management of project within timescales. • Please describe the mitigation measures in place to manage each issue.
Commentary
Please refer to the Risk Register and Project Execution Plan for all risks relating to this project, how they will be managed and what mitigations will be in place. Key risks are: - Maintaining approprate climate for The Horniman's living collection at the Buterfly House - Discovering structural damage at either CUE and Butterfly House
1b. A full risk register must be provided. Please ensure that you use the Salix template, which can be found on the website. Can you confirm that you have completed this document and will be providing it alongside all other supporting information? | [5 empty] | Yes | TRUE | 0
Supporting Document(s) | Horniman_Risk Register | [5 empty] | TRUE | 0
Section 7. Mitigating fraud
1. Please provide detail on the checks in place to mitigate fraud, including checks to prevent false representation and failure to disclose information. • Declare any conflicts of interest as part of this application. • To confirm that there has been no abuse of position in the application process or selection of suppliers, please sign the supporting signature document which will be sent to you after your application has been approved for testing. • Evidence of fraud mitigation needs to be provided as supporting evidence.
Commentary
Project Director is scheduled to complete anti-fraud training shortly. Attached is an example of Horniman’s approach to Fraud risk matrix, which will be developed for the project. | [6 empty] | TRUE | 0
Supporting Document(s) | Horniman_FraudDeclaration |  |  |  | Page(s) | n/a | TRUE | 0
Section 8. Subsidy Control
Subsidy Control Rules Please only complete this section if your organisation is part of a subsidy. In some instances, public sector organisations can operate as enterprises as defined in Section 7(1) of the Subsidy Control Act 2022. If, in connection with the delivery of the Phase 4 PSDS grant/activities, you are undertaking any economic activity, you must cooperate with Salix to ensure compliance with the subsidy control principles. A public sector organisation will be an enterprise if it is engaged in an economic activity by offering goods or services on a market.
Direct Subsidy
In some instances, public sector organisations can operate as enterprises as defined in Section 7(1) of the Subsidy Control Act 2022. If, in connection with the delivery of the Phase 4 PSDS grant/activities, you are undertaking any economic activity, you must cooperate with Salix to ensure compliance with the subsidy control principles. A public sector organisation will be an enterprise if it is engaged in an economic activity by offering goods or services on a market. For further information please see the Phase 4 PSDS Guidance Notes.
1a. Does your organisation operate as an enterprise in respect of any, or a portion of, the work being undertaken within your application? | [5 empty] | No | TRUE | 0
1b. If yes, please provide: • An explanation of what this economic activity is; and • The amount of funding sought for this economic activity (£) within your application.
Commentary
n/a
Applicants that declare economic activity under £315,000 might be able to be awarded the subsidy as minimal financial assistance (MFA). These applicants will need to complete an MFA declaration later in the grant award process. A subsidy awarded as MFA will not be subject to a principles assessment.
Indirect Subsidy
If an enterprise is paying all, or a portion of, the energy bills in a building, this should be declared below. This is because any reduction to these energy bills, as a result of PSDS works, will constitute an indirect subsidy.
1c. Do any enterprises pay any of the energy bills in the building? | [5 empty] | No | TRUE | 0
1d. If yes, please declare in the table below the details of any enterprises who are paying all, or a portion of, the energy bills in buildings included in this application.
Please fill in Step 2.1 and Step 2.2 before completing this table. If more than five enterprises need to be entered in the table below, or more than five buildings apply here, please contact Salix.
Building Name | Full legal name of the enterprise | % proportion of building energy bills paid by the enterprise
n/a
n/a
n/a
n/a
n/a
Further information can be found here:
Subsidy Control Act 2022
Statutory Guidance for the United Kingdom Subsidy Control Regime
UK Subsidy Control Regime
© Salix 2024
Step 6

## 4.1 backing_CSM (hidden)
[7 empty] | GV line (Carbon Cost) |  |  | MPV line (carbon cost)
EE or LC | Building | Technology | Description | Measure Cost | tCO2eLT (Direct) | £/tCO2eLT (Direct) | x | y |  | x | y
| 0 | Placeholder - row hidden | Placeholder - row hidden | 0 | 0 | 0 | 600000 | 0 |  | 763176.48 | 0
EE 1 | Butterfly House | Double glazing with metal or plastic frames | Replacing glazing with multiwall polycarbonate | 181140 | 572.5824 | 316.3562 | 600000 | 408.95 |  | 763176.48 | 584.9357
EE 2 | Butterfly House | Insulation - draught proofing | Draughtproofing | 20127 | 32.0802 | 627.397 | 600000 | 584.9357
EE 3 | CUE | Insulation - draught proofing | Airtightness | 105386 | 297.749 | 353.9424
EE 4 | CUE | External wall insulation | Thermal bridge mitigation | 128412 | 23.4086 | 5485.6719
EE 5 | CUE | Heat recovery | MVHR | 128412 | 2.8451 | 45134.9834 | GV line (cumulative carbon) |  |  | MPV line (cumulative carbon)
EE 6 | Butterfly House | Electrical distribution | Electrical cable upgrade | 38080 | 0 |  | x | y | gv labels | x | y
EE 7 | CUE | Electrical distribution | Electrical cable upgrade | 31538 | 0 |  | 600000 | 0 | Carbon Cost: £0 | 763176.48 | 0
EE 8 |  |  |  | 0 | 0 |  | 600000 | 1467.1722 | Carbon Cost: £408.94995217349 | 763176.48 | 1482.6349
EE 9 |  |  |  | 0 | 0 |  | 600000 | 1482.6349 | Carbon Cost: £584.93565942639
EE 10 |  |  |  | 0 | 0
EE 11 |  |  |  | 0 | 0
EE 12 |  |  |  | 0 | 0
EE 13 |  |  |  | 0 | 0 |  | Data plot points for ACC curve
EE 14 |  |  |  | 0 | 0 |  | X data points | Y data points
EE 15 |  |  |  | 0 | 0 |  |  | 197.1112
EE 16 |  |  |  | 0 | 0 |  | 0 | 197.1112
EE 17 |  |  |  | 0 | 0 |  | 8672.46 | 197.1112
EE 18 |  |  |  | 0 | 0 |  | 17344.92 | 197.1112
EE 19 |  |  |  | 0 | 0 |  | 26017.38 | 197.1112
EE 20 |  |  |  | 0 | 0 |  | 34689.84 | 197.1112
EE 21 |  |  |  | 0 | 0 |  | 43362.3 | 197.1112
EE 22 |  |  |  | 0 | 0 |  | 52034.76 | 207.7871
EE 23 |  |  |  | 0 | 0 |  | 60707.22 | 218.4993
EE 24 |  |  |  | 0 | 0 |  | 69379.68 | 227.2876
EE 25 |  |  |  | 0 | 0 |  | 78052.14 | 234.6274
EE 26 |  |  |  | 0 | 0 |  | 86724.6 | 240.8496
EE 27 |  |  |  | 0 | 0 |  | 95397.06 | 246.1914
EE 28 |  |  |  | 0 | 0 |  | 104069.52 | 250.8273
EE 29 |  |  |  | 0 | 0 |  | 112741.98 | 254.8886
EE 30 |  |  |  | 0 | 0 |  | 121414.44 | 258.4759
EE 31 |  |  |  | 0 | 0 |  | 130086.9 | 261.6675
EE 32 |  |  |  | 0 | 0 |  | 138759.36 | 264.5255
EE 33 |  |  |  | 0 | 0 |  | 147431.82 | 267.0997
EE 34 |  |  |  | 0 | 0 |  | 156104.28 | 269.4303
EE 35 |  |  |  | 0 | 0 |  | 164776.74 | 271.5503
EE 36 |  |  |  | 0 | 0 |  | 173449.2 | 273.487
EE 37 |  |  |  | 0 | 0 |  | 182121.66 | 275.2632
EE 38 |  |  |  | 0 | 0 |  | 190794.12 | 276.8981
EE 39 |  |  |  | 0 | 0 |  | 199466.58 | 278.4079
EE 40 |  |  |  | 0 | 0 |  | 208139.04 | 279.8064
EE 41 |  |  |  | 0 | 0 |  | 216811.5 | 281.1055
EE 42 |  |  |  | 0 | 0 |  | 225483.96 | 282.3154
EE 43 |  |  |  | 0 | 0 |  | 234156.42 | 284.378
EE 44 |  |  |  | 0 | 0 |  | 242828.88 | 286.3883
EE 45 |  |  |  | 0 | 0 |  | 251501.34 | 288.2856
EE 46 |  |  |  | 0 | 0 |  | 260173.8 | 290.0793
EE 47 |  |  |  | 0 | 0 |  | 268846.26 | 291.7775
EE 48 |  |  |  | 0 | 0 |  | 277518.72 | 293.3878
EE 49 |  |  |  | 0 | 0 |  | 286191.18 | 294.9168
EE 50 |  |  |  | 0 | 0 |  | 294863.64 | 296.3705
EE 51 |  |  |  | 0 | 0 |  | 303536.1 | 297.7542
EE 52 |  |  |  | 0 | 0 |  | 312208.56 | 299.0731
EE 53 |  |  |  | 0 | 0 |  | 320881.02 | 300.3314
EE 54 |  |  |  | 0 | 0 |  | 329553.48 | 301.5333
EE 55 |  |  |  | 0 | 0 |  | 338225.94 | 303.6931
EE 56 |  |  |  | 0 | 0 |  | 346898.4 | 307.4052
EE 57 |  |  |  | 0 | 0 |  | 355570.86 | 311.0213
EE 58 |  |  |  | 0 | 0 |  | 364243.32 | 314.5453
EE 59 |  |  |  | 0 | 0 |  | 372915.78 | 317.9805
EE 60 |  |  |  | 0 | 0 |  | 381588.24 | 321.3303
EE 61 |  |  |  | 0 | 0 |  | 390260.7 | 324.5979
EE 62 |  |  |  | 0 | 0 |  | 398933.16 | 327.7862
EE 63 |  |  |  | 0 | 0 |  | 407605.62 | 330.898
EE 64 |  |  |  | 0 | 0 |  | 416278.08 | 333.9362
EE 65 |  |  |  | 0 | 0 |  | 424950.54 | 336.9032
EE 66 |  |  |  | 0 | 0 |  | 433623 | 339.8016
EE 67 |  |  |  | 0 | 0 |  | 442295.46 | 342.6336
EE 68 |  |  |  | 0 | 0 |  | 450967.92 | 345.4017
EE 69 |  |  |  | 0 | 0 |  | 459640.38 | 348.1078
EE 70 |  |  |  | 0 | 0 |  | 468312.84 | 350.7541
EE 71 |  |  |  | 0 | 0 |  | 476985.3 | 353.3425
EE 72 |  |  |  | 0 | 0 |  | 485657.76 | 355.8749
EE 73 |  |  |  | 0 | 0 |  | 494330.22 | 358.3531
EE 74 |  |  |  | 0 | 0 |  | 503002.68 | 360.7788
EE 75 |  |  |  | 0 | 0 |  | 511675.14 | 363.1537
EE 76 |  |  |  | 0 | 0 |  | 520347.6 | 365.4793
EE 77 |  |  |  | 0 | 0 |  | 529020.06 | 367.9886
EE 78 |  |  |  | 0 | 0 |  | 537692.52 | 370.4592
EE 79 |  |  |  | 0 | 0 |  | 546364.98 | 374.8915
EE 80 |  |  |  | 0 | 0 |  | 555037.44 | 380.4295
EE 81 |  |  |  | 0 | 0 |  | 563709.9 | 385.9555
EE 82 |  |  |  | 0 | 0 |  | 572382.36 | 391.4695
EE 83 |  |  |  | 0 | 0 |  | 581054.82 | 396.9717
EE 84 |  |  |  | 0 | 0 |  | 589727.28 | 402.4619
EE 85 |  |  |  | 0 | 0 |  | 598399.74 | 407.9404
EE 86 |  |  |  | 0 | 0 |  | 607072.2 | 413.407
EE 87 |  |  |  | 0 | 0 |  | 615744.66 | 418.8619
EE 88 |  |  |  | 0 | 0 |  | 624417.12 | 424.305
EE 89 |  |  |  | 0 | 0 |  | 633089.58 | 429.7365
EE 90 |  |  |  | 0 | 0 |  | 641762.04 | 435.1563
EE 91 |  |  |  | 0 | 0 |  | 650434.5 | 440.5645
EE 92 |  |  |  | 0 | 0 |  | 659106.96 | 445.9612
EE 93 |  |  |  | 0 | 0 |  | 667779.42 | 451.3463
EE 94 |  |  |  | 0 | 0 |  | 676451.88 | 457.0775
EE 95 |  |  |  | 0 | 0 |  | 685124.34 | 462.8774
EE 96 |  |  |  | 0 | 0 |  | 693796.8 | 468.6757
EE 97 |  |  |  | 0 | 0 |  | 702469.26 | 474.4726
EE 98 |  |  |  | 0 | 0 |  | 711141.72 | 480.2679
EE 99 |  |  |  | 0 | 0 |  | 719814.18 | 486.0618
EE 100 |  |  |  | 0 | 0 |  | 728486.64 | 491.8541
EE 101 |  |  |  | 0 | 0 |  | 737159.1 | 497.645
EE 102 |  |  |  | 0 | 0 |  | 745831.56 | 503.4343
EE 103 |  |  |  | 0 | 0 |  | 754504.02 | 509.2222
EE 104 |  |  |  | 0 | 0 |  | 763176.48 | 515.0085
EE 105 |  |  |  | 0 | 0 |  | 771848.94 | 520.7934
EE 106 |  |  |  | 0 | 0 |  | 780521.4 | 526.5767
EE 107 |  |  |  | 0 | 0 |  | 789193.86 | 532.3585
EE 108 |  |  |  | 0 | 0 |  | 797866.32 | 538.1408
EE 109 |  |  |  | 0 | 0 |  | 806538.78 | 543.9902
EE 110 |  |  |  | 0 | 0 |  | 815211.24 | 549.8395
EE 111 |  |  |  | 0 | 0 |  | 823883.7 | 555.6889
EE 112 |  |  |  | 0 | 0 |  | 832556.16 | 561.5382
EE 113 |  |  |  | 0 | 0 |  | 841228.62 | 567.3876
EE 114 |  |  |  | 0 | 0 |  | 849901.08 | 573.2369
EE 115 |  |  |  | 0 | 0 |  | 858573.54 | 579.0863
EE 116 |  |  |  | 0 | 0 |  | 867246 | 584.9357
EE 117 |  |  |  | 0 | 0
EE 118 |  |  |  | 0 | 0
EE 119 |  |  |  | 0 | 0 |  | 510 line
EE 120 |  |  |  | 0 | 0 |  | x | y
EE 121 |  |  |  | 0 | 0 |  | 0 | 510
EE 122 |  |  |  | 0 | 0 |  | 867246 | 510
EE 123 |  |  |  | 0 | 0
EE 124 |  |  |  | 0 | 0
EE 125 |  |  |  | 0 | 0
EE 126 |  |  |  | 0 | 0
EE 127 |  |  |  | 0 | 0
EE 128 |  |  |  | 0 | 0
EE 129 |  |  |  | 0 | 0
EE 130 |  |  |  | 0 | 0
EE 131 |  |  |  | 0 | 0
EE 132 |  |  |  | 0 | 0
EE 133 |  |  |  | 0 | 0
EE 134 |  |  |  | 0 | 0
EE 135 |  |  |  | 0 | 0
EE 136 |  |  |  | 0 | 0
EE 137 |  |  |  | 0 | 0
EE 138 |  |  |  | 0 | 0
EE 139 |  |  |  | 0 | 0
EE 140 |  |  |  | 0 | 0
EE 141 |  |  |  | 0 | 0
EE 142 |  |  |  | 0 | 0
EE 143 |  |  |  | 0 | 0
EE 144 |  |  |  | 0 | 0
EE 145 |  |  |  | 0 | 0
EE 146 |  |  |  | 0 | 0
EE 147 |  |  |  | 0 | 0
EE 148 |  |  |  | 0 | 0
EE 149 |  |  |  | 0 | 0
EE 150 |  |  |  | 0 | 0
EE 151 |  |  |  | 0 | 0
EE 152 |  |  |  | 0 | 0
EE 153 |  |  |  | 0 | 0
EE 154 |  |  |  | 0 | 0
EE 155 |  |  |  | 0 | 0
EE 156 |  |  |  | 0 | 0
EE 157 |  |  |  | 0 | 0
EE 158 |  |  |  | 0 | 0
EE 159 |  |  |  | 0 | 0
EE 160 |  |  |  | 0 | 0
EE 161 |  |  |  | 0 | 0
EE 162 |  |  |  | 0 | 0
EE 163 |  |  |  | 0 | 0
EE 164 |  |  |  | 0 | 0
EE 165 |  |  |  | 0 | 0
EE 166 |  |  |  | 0 | 0
EE 167 |  |  |  | 0 | 0
EE 168 |  |  |  | 0 | 0
EE 169 |  |  |  | 0 | 0
EE 170 |  |  |  | 0 | 0
EE 171 |  |  |  | 0 | 0
EE 172 |  |  |  | 0 | 0
EE 173 |  |  |  | 0 | 0
EE 174 |  |  |  | 0 | 0
EE 175 |  |  |  | 0 | 0
EE 176 |  |  |  | 0 | 0
EE 177 |  |  |  | 0 | 0
EE 178 |  |  |  | 0 | 0
EE 179 |  |  |  | 0 | 0
EE 180 |  |  |  | 0 | 0
EE 181 |  |  |  | 0 | 0
EE 182 |  |  |  | 0 | 0
EE 183 |  |  |  | 0 | 0
EE 184 |  |  |  | 0 | 0
EE 185 |  |  |  | 0 | 0
EE 186 |  |  |  | 0 | 0
EE 187 |  |  |  | 0 | 0
EE 188 |  |  |  | 0 | 0
EE 189 |  |  |  | 0 | 0
EE 190 |  |  |  | 0 | 0
EE 191 |  |  |  | 0 | 0
EE 192 |  |  |  | 0 | 0
EE 193 |  |  |  | 0 | 0
EE 194 |  |  |  | 0 | 0
EE 195 |  |  |  | 0 | 0
EE 196 |  |  |  | 0 | 0
EE 197 |  |  |  | 0 | 0
EE 198 |  |  |  | 0 | 0
EE 199 |  |  |  | 0 | 0
EE 200 |  |  |  | 0 | 0
LC System 1 | CUE | Hot water - electric point of use heaters | POU | 6306 | 14.6054 | 431.7568
LC System 2 | CUE | Air source heat pump (air to water) | ASHP | 44942 | 228.0033 | 197.1112
LC System 3 | Butterfly House | Air source heat pump (air-to-air) | ASHP | 182903 | 311.3608 | 587.431
LC System 4 |  |  |  | 0 | 0
LC System 5 |  |  |  | 0 | 0
LC System 6 |  |  |  | 0 | 0
LC System 7 |  |  |  | 0 | 0
LC System 8 |  |  |  | 0 | 0
LC System 9 |  |  |  | 0 | 0
LC System 10 |  |  |  | 0 | 0
LC System 11 |  |  |  | 0 | 0
LC System 12 |  |  |  | 0 | 0
LC System 13 |  |  |  | 0 | 0
LC System 14 |  |  |  | 0 | 0
LC System 15 |  |  |  | 0 | 0
LC System 16 |  |  |  | 0 | 0
LC System 17 |  |  |  | 0 | 0
LC System 18 |  |  |  | 0 | 0
LC System 19 |  |  |  | 0 | 0
LC System 20 |  |  |  | 0 | 0
LC System 21 |  |  |  | 0 | 0
LC System 22 |  |  |  | 0 | 0
LC System 23 |  |  |  | 0 | 0
LC System 24 |  |  |  | 0 | 0
LC System 25 |  |  |  | 0 | 0
LC System 26 |  |  |  | 0 | 0
LC System 27 |  |  |  | 0 | 0
LC System 28 |  |  |  | 0 | 0
LC System 29 |  |  |  | 0 | 0
LC System 30 |  |  |  | 0 | 0
LC System 31 |  |  |  | 0 | 0
LC System 32 |  |  |  | 0 | 0
LC System 33 |  |  |  | 0 | 0
LC System 34 |  |  |  | 0 | 0
LC System 35 |  |  |  | 0 | 0
LC System 36 |  |  |  | 0 | 0
LC System 37 |  |  |  | 0 | 0
LC System 38 |  |  |  | 0 | 0
LC System 39 |  |  |  | 0 | 0
LC System 40 |  |  |  | 0 | 0
LC System 41 |  |  |  | 0 | 0
LC System 42 |  |  |  | 0 | 0
LC System 43 |  |  |  | 0 | 0
LC System 44 |  |  |  | 0 | 0
LC System 45 |  |  |  | 0 | 0
LC System 46 |  |  |  | 0 | 0
LC System 47 |  |  |  | 0 | 0
LC System 48 |  |  |  | 0 | 0
LC System 49 |  |  |  | 0 | 0
LC System 50 |  |  |  | 0 | 0
LC System 51 |  |  |  | 0 | 0
LC System 52 |  |  |  | 0 | 0
LC System 53 |  |  |  | 0 | 0
LC System 54 |  |  |  | 0 | 0
LC System 55 |  |  |  | 0 | 0
LC System 56 |  |  |  | 0 | 0
LC System 57 |  |  |  | 0 | 0
LC System 58 |  |  |  | 0 | 0
LC System 59 |  |  |  | 0 | 0
LC System 60 |  |  |  | 0 | 0
LC System 61 |  |  |  | 0 | 0
LC System 62 |  |  |  | 0 | 0
LC System 63 |  |  |  | 0 | 0
LC System 64 |  |  |  | 0 | 0
LC System 65 |  |  |  | 0 | 0
LC System 66 |  |  |  | 0 | 0
LC System 67 |  |  |  | 0 | 0
LC System 68 |  |  |  | 0 | 0
LC System 69 |  |  |  | 0 | 0
LC System 70 |  |  |  | 0 | 0
LC System 71 |  |  |  | 0 | 0
LC System 72 |  |  |  | 0 | 0
LC System 73 |  |  |  | 0 | 0
LC System 74 |  |  |  | 0 | 0
LC System 75 |  |  |  | 0 | 0
LC System 76 |  |  |  | 0 | 0
LC System 77 |  |  |  | 0 | 0
LC System 78 |  |  |  | 0 | 0
LC System 79 |  |  |  | 0 | 0
LC System 80 |  |  |  | 0 | 0
LC System 81 |  |  |  | 0 | 0
LC System 82 |  |  |  | 0 | 0
LC System 83 |  |  |  | 0 | 0
LC System 84 |  |  |  | 0 | 0
LC System 85 |  |  |  | 0 | 0
LC System 86 |  |  |  | 0 | 0
LC System 87 |  |  |  | 0 | 0
LC System 88 |  |  |  | 0 | 0
LC System 89 |  |  |  | 0 | 0
LC System 90 |  |  |  | 0 | 0
LC System 91 |  |  |  | 0 | 0
LC System 92 |  |  |  | 0 | 0
LC System 93 |  |  |  | 0 | 0
LC System 94 |  |  |  | 0 | 0
LC System 95 |  |  |  | 0 | 0
LC System 96 |  |  |  | 0 | 0
LC System 97 |  |  |  | 0 | 0
LC System 98 |  |  |  | 0 | 0
LC System 99 |  |  |  | 0 | 0
LC System 100 |  |  |  | 0 | 0

## Step 6 Submit Application
[7 empty] | << Hide | << Hide
Step 6: Submit Application | [7 empty] | 0
Please check the completeness of your application according to the criteria below. Upload the completed Phase 4 Public Sector Decarbonisation Scheme Application Form and all supporting documentation to the Salix online Application Portal. An application without the mandatory documents will be unable to submit through the portal.
Eligibility Check
Existing fossil fuel heating system |  |  |  | Yes |  |  | TRUE | 0
Existing heating system at the end of its useful life |  |  |  | Yes |  |  | TRUE | 0
Low carbon heating measure included within the application |  |  |  | Yes |  |  | TRUE | 0
Completeness Check |  | Percentage Complete
Step 1.1 |  | 100%
Step 1.2 |  | 100%
Step 2.1 |  | 100%
Step 2.2 |  | 100%
Step 3 |  | 100%
Step 4.1 |  | 100%
Step 4.2 |  | 100%
Step 5 |  | 97.37%
Application total |  | 99.67%
Compliancy Check |  | Status |  | Action Required
Step 4.1 |  | Compliant |  | None required |  |  |  | 0
Step 4.2 |  | Compliant |  | None required |  |  |  | 0
Total Existing Annual Fossil Fuel Use kWh | Total Efficiency Savings kWh | Total Step 4.1 Current Fuel Displaced kWh |  | Sequencing Check |  | Tick to confirm
368430 | 204293 | 154390.3 |  | Savings Sequenced Correctly |  |  | TRUE | 0
Data Source: Step 2.1 - Site Details | Step 4.1 - Building Fabric Improvements and Energy Efficiency Measures | Step 4.1 - Low Carbon Heating
Please tick to confirm to the best of your knowledge that the following are accurate |  |  |  |  | Application Form Input | Tick to confirm
Heat loads | Existing Fossil Fuel Peak Heat Load (kW) |  |  |  | 135 kW |  | TRUE | 0
| Post-Improvement Peak Heat Loss Total (kW) |  |  |  | 53 kW |  | TRUE | 0
| Proposed Low Carbon Heating System Peak Heat Load (kW) |  |  |  | 64 kW |  | TRUE | 0
Lifetime costs | Estimated Annual Energy Bill Savings |  |  |  | 9453.7769 |  | TRUE | 0
| Estimated Project Payback Period (years) |  |  |  | 91.74 years |  | TRUE | 0
Project costs | Recipient Contribution |  |  |  | 267246 |  | TRUE | 0
| Total Project Value |  |  |  | 867246 |  | TRUE | 0
| Grant Value Requested |  |  |  | 600000 |  | TRUE | 0
Please tick to confirm to the best of your knowledge that the following have been provided in Step 2.2 and are accurate. |  | Tick to confirm
UPRNs
MPANs
MPRNs
Mandatory Documents - please tick to confirm these documents have been provided |  |  | Supporting Document(s) Name and Page |  |  | Tick to confirm
End-of-life boiler evidence |  |  | FF System 2 01 Butterfly house & FF System 1 CUE & FF System 2 02 Butterfly house n/a |  |  |  | TRUE | 0
Cost evidence (itemised cost breakdown and quotations/invoices, capital expenditure) |  |  | The Horniman-Salix Cover Sheet-241120 n/a |  |  |  | TRUE | 0
Energy saving calculations (unlocked Excel spreadsheet or energy modelling with commentary) |  |  | The Horniman-Salix Cover Sheet-241120 n/a |  |  |  | TRUE | 0
Peak heat loss calculations/peak heat demand profile to show that the proposed heating system has been sized correctly |  |  | PHPP_EN_V10.4a_butterfly Existing & PHPP_EN_V10.4a_butterfly Glazing plus Airtightness & PHPP_EN_V10.4a_butterfly Glazing & PHPP_EN_V10.4a_CUE BUILDING 241116 n/a |  |  |  | TRUE | 0
Building energy figures (metered data, historic bills or DEC) |  |  | Gas - monitoring sheet - May 2021-cd & RAFT - Energy - 3 years - 260923 Updated 231002 & RAFT - Energy - 3 years - 260923 & Utilities tracker - Electricity - current n/a |  |  |  | TRUE | 0
Manufacturer data sheets for Low Carbon Heating Technology |  |  | Horniman_LC System 1 n/a |  |  |  | TRUE | 0
Feasibility study |  |  | 052-RA-00-HM-RP-A-0001-HLHDP-S2-P03 n/a |  |  |  | TRUE | 0
Options appraisal |  |  | 052-RA-00-HM-RP-A-0001-HLHDP-S2-P03 n/a |  |  |  | TRUE | 0
Schematics of the existing and proposed heating system |  |  | CUES_existing heating schematics & Butterfly house_existing heating schematics N/A CUES_proposed heating schematics & Butterfly house_proposed heating schematics n/a |  |  |  | TRUE | 0
Detailed risk register |  |  | Horniman_Risk Register |  |  |  | TRUE | 0
Project programme |  |  | Phase 4 PSDS Horniman Project Programme template V2.22.10.24 n/a |  |  |  | TRUE | 0
Counter fraud declaration |  |  | Horniman_FraudDeclaration n/a |  |  |  | TRUE | 0
Procurement status evidence (higher education only) |  |  | n/a n/a |  |  |  | TRUE | 0
Governance structure (including internal and external previous experience) |  |  | Project Execution Plan Horniman Decarbonisation Project 2024 n/a Horniman Decarbonisation Project Organisation structure 2024 n/a n/a n/a |  |  |  | TRUE | 0
I declare that the information I have given on this form is correct and complete. I understand that if I knowingly provide false information this may result in further action and I may be liable for prosecution and civil recovery proceedings. I consent to the disclosure of information from this form for the purposes of verification of this application and the investigation, prevention, detection and prosecution of fraud.
Name of person completing the form:
Tick the box if you consider the form to be complete: | [6 empty] | TRUE | 0
You are ready to submit your application to the portal
© Salix 2024

## QC Check (hidden)
Phase 4 Public Sector Decarbonisation Scheme
QC: Eligibility and Scheme Criteria
The primary objective of the QC is to evaluate the project's compliance with the scheme criteria and overall completeness. Answer the questions and provide commentary to justify all assessment points. Select all the documents provided by the applicant and finally, determine whether the project can proceed to full assessment.
Applicant: | The Horniman Museum and Gardens
Eligibility | Guidance for assessor | Select Below | Assessor Summary Box
1.1 Is the project removing an end-of-life fossil fuel heating plant (refer to guidance on end-of-life criteria)? | Comment on how the project meets the schemes criteria. Is each site removing one end of life boiler? What low carbon heating system has been proposed? Is a low carbon heating system being installed at each site?
1.2 Is the project proposing the installation of a low carbon heating system?
1.3 Does the project meet all eligibility requirements as outlined in the guidance?
Compliance | Guidance for assessor | Select Below | Assessor Summary Box
2.2 Is the grant value requested equal to or lower then the eligible amount? | What is the Total Grant Requested value, and is it lower or equal to the Eligible Grant Value and Carbon Cost Compliant Grant Value?
Project Details | Guidance for assessor | Select Below | Assessor Summary Box
3.1 Has the applicant provided a detailed overview of the project? | Confirm the key details of the project. Comment on the completeness of the application form. Given the level of detail is a full technical assessment feasible?
3.2 Is the project pre-tender or post-tender?
3.3 Is the date of completion in line with the grant timeframe?
3.4 Has the application form been completed to a reasonable standard?
3.5 Is the installation of the measures yet to begin?
3.6 What type of evidence has been provided for the building's baseline energy figures (existing fossil fuel and electricity)? | Provide further commentary on the evidence provided to support the baseline energy figures. What evidence has been provided to show the current energy usage, e.g., historical billing, energy usage data?
3.7 Does the fossil fuel consumption listed in the application form align with benchmarks? | It is important to note that annual consumption figures may not always fit benchmarks and should be assessed on a case-by-case basis. There needs to be an understanding of the building conditions and reasoning behind why the consumption is outside the typical range seen. CIBSE Guide F and TM54 contain kWh/m2 benchmarks which assessors can refer to and judge whether consumption is in line to typical consumption figures for similar building types. CIBSE guide F benchmarks are found in the Data Outputs tab.
Use this section as a checklist to identify what docments have been provided. The applicant should have identified document names in Step 6 Submit Application.
Documents Provided
Application form | [7 empty] | 2.5
End of life evidence of the current fossil fuel heating plant | [7 empty] | 2.6
Building energy consumption data | [7 empty] | 2.7
Peak heat loss calculations | [7 empty] | 3.1
Energy saving calculations
Feasibility study, including a detailed options appraisal
Schematics of existing heating system
Schematics of proposed heating system
Manufacturer data sheets
Itemised cost breakdown
Salix risk register
Project programme
Project execution plan
Total | 0 | 0%
QC outcome based on supporting evidence submitted: | Select below if passed, need more supporting evidence or requires improvement
Rating: Assessor QC review outcome |  | Green = Passed (10-13 documents provided) Amber = Passed - need more supporting evidence (7-10 documents provided) Red = Requires improvement (less than 6 documents provided) If amber, the assessor has confidence the application is eligible and is generally completed to a good standard, however should request the outstanding documents in the first query workbook sent to the applicant during full assessment.
Assessor review and recommendations
Based on the information provided should this project pass the intial QC:
Assessor
Date
Commentary on QC outcome (only necessary if failed)
© Salix 2024
|  | Passed | Yes | Pre-tender | Single-year | Passed
|  | Failed | No | Post-tender | Multi-year | Passed - need more supporting evidence
|  |  |  | Unknown |  | Requires Improvement

## Assessment Form (hidden)
Phase 4 Public Sector Decarbonisation Scheme
Assessment and Feedback
The primary objective of the assessment is to evaluate each step of the application in a structured manner, identifying strengths and weaknesses. This should lead to a judgement as to whether the application is technically sound and is likely to deliver the energy savings and carbon savings indicated. If the assessor requires clarification on any aspects, the assessment form should clearly identify what further information is needed from the applicant. Note that if figures are adjusted through the assessment process (in any step), the application form must be updated and agreed with the applicant. Each set of questions corresponds with a tab (Step) on the application form. For each question select answer from dropdown list and provide commentary to justify all assessment points (unless either cell is highlighted in light purple). Commentary should be provided for the application in its entirety and, where relevant, for each building within the application. When populating the summary box, please refer to the guidance provided for each question, please include additional commentary relevant to individual application. RAG Rating Classification Green = no more information required. Amber = information has been provided but further information required through conditions. Red = information is not sufficient to pass.
Applicant name: |  | The Horniman Museum and Gardens | Select below | Guidance for Assessor |  |  | This column is for the assessor to indicate if the section is relevant to a condition or a Requires Improvement point. Leave blank if not applicable.
Is the tender complete? |  |  |  | Pre-tender applications will likely result in most sections being marked as amber due to the likelihood of changes post-tender.
Are there any errors in Data Output tab? |  |  |  | The Data Output tab captures information from the application form, providing a useful summary of the main data. The assessor must ensure no errors are present in the Data Output tab.
Step 1: Project Introduction/ Quality Check |  | Guidance for assessor | Select below | Assessor Summary Box
1.1 Has the application passed the QC check? |  | See previous tab 'QC Check' to find the QC outcome. |  | QC Assessor: |  |  | Condition / RI
1.2 Has board/councillors’ approval been confirmed? If not, when will it be approved? |  | Provide some context on the internal approvals gained and/or remaining, the assessor should describe if this will impact the smooth commencement of the project.
1.3 Has the applicant confirmed they have sufficient financial resources to cover the recipient contribution? |  | Assessors should explain whether the PSB understands the funding they will need to put forward to undertake the project. Comment on any concerns regarding the applicant’s ability to cover the recipient contribution. Where the recipient contribution is over 90%, the assessor should comment whether the project is additional.
Step 1.2 Project Details |  | Guidance for assessor | Select below | Assessor Summary Box |  |  | Condition / RI
1. Existing Heating
1.2.1 Has a detailed description of the current fossil fuel heating plant been provided? |  | Ensure the applicant has met the eligibility criteria for replacing the existing end-of-life (EOL) fossil fuel heating plant.
1.2.2 Has sufficient fossil fuel end-of-life evidence been provided? Please provide additional commentary on the type of evidence provided. |  | Assessor should refer to p.23 of Guidance Notes for suitable EOL boiler evidence and note what evidence has been provided to justify the conclusion.
1.2.3 Is the whole heating system being replaced? |  | Is the applicant replacing their whole heating system or is an element being retained? Check this has been inputted correctly in the application form.
1.2.4 Is there a portion of the existing heating system been retained? Has this been accounted for in the energy savings calculations and in the displaced fossil fuel figure? |  | If existing heating systems are being retained, ensure the applicant is correctly accounting for fossil fuel displacement.
1.2.5 Does the system feed any additional loads? |  | Please detail out any other fossil fuel supply or heating loads mentioned by applicant e.g. kitchens, science laboratories, swimming pools, other water heating demands etc., ensure the applicant is correctly accounting for total fossil fuel displacement.
1.2.6 Have sufficient schematics of the existing system been provided? |  | Schematics should demonstrate the heating system being replaced and ensure the low carbon heating measure is a suitable option.
2. Project Proposal
1.2.7 Provide a general description of the project with key information. Additionally, indicate whether the project likely to deliver benefits in addition to the cost and energy savings claimed? |  | In your own words, give a brief overview of the measures (low carbon system and other technologies) being installed and any other important features of the application. The assessor should comment on any additional benefits e.g maintenance, reliability, safety etc.
3. Whole Building Approach
1.2.8 Has a whole building approach been sufficiently evidenced in line with the Guidance Notes, Section 3.1? |  | What options have been considered, is there a clear reason why the selected measures were chosen or excluded?
1.2.9 Has the applicant indicated whether other measures are being carried out outside the PSDS application? |  | If so, has the applicant sufficiently evidenced which technologies and when they will be installed? What is the potential impact on low carbon heating system sizing, PHL (Peak Heat Losses) and flow temperatures?
4. Proposed Low Carbon Heating System
1.2.10 Has a sufficient options appraisal been provided, including methodology for the selection of the low carbon solution, operation, maintenance costs, risks and benefits? |  | The assessor should verify, based on the information provided, that the most viable option was selected for the PSDS application.
1.2.11 Has a sufficiently detailed feasibility study been provided? |  | The assessor should verify that the standard of evidence meets that highlighted in section 4.2.3 of the Guidance Notes. Please comment on the design development stage that the feasibility study has been developed to.
1.2.12 Have site surveys been completed and provided? |  | Confirm the applicant and, if applicable, the consultant has been on site. Comment on the associated risks if this has not occurred.
1.2.13 Have sufficient schematics of the proposed heating system been provided? |  | Have detailed schematics been provided (i.e., a high-level diagram or Piping and Instrumentation Diagram (P&ID)? Do the schematics also look at secondary loads (if applciable)? How have the flow temperatures, heat distribution and heat emitters shown to be viable, will this result in a sufficient/good design? Do the flow temperatures correspond to the data sheets provided?
1.2.14 Have proposed flow temperatures, heating distribution system and heat emitters been referenced and evidenced, resulting in a realistic design?
1.2.15 Is there evidence to demonstrate suitable space for the installation of the new equipment? For all measures please provide further commentary. |  | This can be provided via schematics of the proposed system and site plans demonstrating where equipment will be installed. Consider both indoor and outdoor restrictions.
Sections 5-8 only need to be filled in if relevant to the application. After completing the application's relevant section resume from section 9.
5. Heat Networks
1.2.16 Does this project include a heat network? If yes, please provide additional commentary. |  | Describe the connection, how it will be connected and through which technology (heat pump, plate heat exchanger) and the design considerations for how thermal losses across the network will be minimised. The assessor should verify that the standard of evidence meets that highlighted in section 4.2.6 of the Guidance Notes.
1.2.17 Has a connection map been provided? Has other suitable evidence been provided? |  | Provide commentary on the network design drawings which are needed to demonstrate the specific pipelines that will be funded by PSDS.
1.2.18 Is the bespoke carbon factor suitable and has the applicant supplied accurate calculations to showcase how it has been determined? |  | Provide commentary on the bespoke carbon factor models used. They should show the predicted path to decarbonisation over the lifetime of the project.
6. Heat Pumps
1.2.19 Are there any feasibility risks with the refrigerant selected? |  | Comment on the selected refrigerant, whether a more suitable alternative is viable, if there are any risk associated with the slected refrigerant and whether the selected refrigerant is to be discontinued.
1.2.20 Have the sCOPs been evidenced to a suitable standard when considering the design stage? |  | Is the sCOP typical for this technology and has this been evidenced in the supporting information, e.g., data sheets. Has the same sCOP been used in the supporting calculations?
7. Biomass
1.2.21 Is biomass included? If yes, please provide additional commentary. |  | The assessor should verify that the standard of evidence meets that highlighted in section 4.2.6 of the Guidance Notes, e.g., where fuel will be stored, how air quality will be impacted.
8. Cremators
1.2.22 Has the applicant evidenced that a gas-fired cremator is being decommissioned? Have the like-for-like costs been included in the application? |  | Applicants need to demonstrate the removal of the cremator and list in the application form its replacement cost.
1.2.23 Is an electric cremator part of the application? Is a fossil fuel system being removed? |  | If the project includes heat recovery the assessor should confirm that an EOL fossil fuelled space heating system will be removed to meet eligibility criteria.
9. Assessor Opinion
1.2.24 In the assessor’s opinion, using both the application form and supporting evidence is the project feasible? Please provide further commentary. |  | How has the application demonstrated the proposals are feasible? Is the proposed system realistic, is the site suitable, are there any additional heating systems that will be impacted, has the feasibility study been followed, have only the best value for money measures been selected?
Step 1.2 Project Details Rating |  |  |  | Green = Passed Amber = Passed with Conditions Red = Requires Improvement
Step 2.1 Site Details |  | Guidance for assessor | Select below | Assessor Summary Box |  |  | Condition / RI
2.1.1 Have site types and site names been provided? |  | Do the site types and site names match those in the supporting information? Have all data points been entered correctly into the application form?
2.1.2 Have all data points for Distribution Network Operator (DNO) connection questions been provided?
2.1.3 Has the applicant evaluated whether their supply is adequate by comparing the maximum capacity to the current load? If not, please comment on the potential risk impact on the project. |  | Existing capacity against maximum capacity should be provided to ensure the assessor can analyse whether there is enough current electrical capacity to accommodate the new low carbon measure.
2.1.4 Has the DNO been engaged? If no, has a date been confirmed with expected engagement at an appropriate stage in the project programme? |  | Ensure project programme indicates an early engagement with DNO to reduce applicant's chance of their project delaying.
2.1.5 In assessor's opinion, comment on any potential risks regarding DNO connection ensuring it is within a reasonable timeline of the project programme? |  | Associated risks and costs should be included in the application form and risk register.
2.1.6 Have DNO costs been accurately estimated based on available cost evidence? |  | Do the DNO works represent a reasonable percentage of the low-carbon costs?
Step 2.1 Site Details Rating |  |  |  | Green = Passed Amber = Passed with Conditions Red = Requires Improvement
Step 2.2 Building Details |  | Guidance for assessor | Select below | Assessor Summary Box |  |  | Condition / RI
2.2.1 Have all data points been provided? |  | Please ensure UPRNs, MPANs and MPRNs are provided. Check site life and/or lease length are reasonable.
2.2.2 Has the applicant indicated whether DHW demand is included in the heating system? |  | Check whether the DHW demand has been included in the system. If yes, please provide commentary on which building(s) this is for and what evidence is available.
2.2.3 Do the heat loss figures look accurate and have they been evidenced? Please ensure the applicant provided both pre and post PHL calculations and that the figures are indicated in kW only. |  | Please check evidence has been provided for PHL (both pre and post project). Have the heat loss figures been evidenced? What evidence has been provided and are they typical for the building type and size?
Step 2.2 Building Details Rating |  |  |  | Green = Passed Amber = Passed with Conditions Red = Requires Improvement
Step 3 Heating System Data |  | Guidance for assessor | Select below | Assessor Summary Box |  |  | Condition / RI
3.1 Have all data points been provided? |  | Have all the boxes been completed for each building? If no, is there commentary on why this is missing?
3.2 Is the fossil fuel heating plant efficiency realistic and has this been evidenced? |  | Take into consideration the condition and age of the boiler. Boiler efficiencies outside of the 75-100% range will require further evidence.
3.3 Has sufficient evidence been provided for the total output thermal load? Is the proposed system's thermal load lower than the peak heat loss and the existing system's output load? Please provide further commentary. |  | Compare to the peak heat loss and, if relevant, the DHW demand of each building. If the proposed thermal load is significantly higher than the existing one, please provide justification. Where a cascading system has been selected, please indicate final thermal output. Ensure the LC system sizing approach aligns with section 4.2.4 in the Guidance Notes.
3.4 In the assessor’s opinion, using both the application form and supporting evidence, has the heating system been sized and designed appropriately to meet the building's heating needs? Please provide further commentary. |  | Has evidence been provided for the size of the heating system? How will the whole building approach impact this, will other heating systems be impacted, have heat emitters been considered? Have accurate peak heat loss calculations been provided?
Step 3 Heating System Data Rating |  |  |  | Green = Passed Amber = Passed with Conditions Red = Requires Improvement
Step 4.1 Carbon Saving Measures |  | Guidance for assessor | Select below | Assessor Summary Box |  |  | Condition / RI
4.1.1 Are all energy efficiency measures in buildings where low carbon technologies are being installed? |  | In line with eligibility criteria, energy efficiency measures can only be installed where a fossil fuel heating system is replaced with a low carbon one.
4.1.2 Are the current fuel cost and proposed fuel costs realistic? Provide further commentary if evidence provided. |  | If the current and proposed fuel costs are outside typical range, bills are required to evidence indicated values.
4.1.3 Have the measures been sequenced correctly for each building? Refer to bottom table in Step 4 & Data Outputs tab. |  | Sequencing must be resolved for the project to pass assessment. Have the savings been discounted correctly? Compare to energy consumption figure listed in step 2.1.
4.1.4 Have indicative data sheets/specifications been provided on the measures chosen? Please provide additional commentary. |  | Do they match the specifications stated in the application form and supporting calculations?
4.1.5 Did the public sector organisation have any involvement in developing and approving the energy saving calculations? Please provide additional commentary. |  | Applicants need to ensure oversight of these figures due to their impact on eligible grant value.
4.1.6 Have unlocked Excel energy saving calculations with methodology been provided for all measures? |  | For all measures, please provide further clarity, and specify what the calculations are based on e.g. site specific data, industry standard assumptions and reasonable estimations. Is the methodology sound and are all measure savings realistic? Are the savings reported on the application matching the values on the energy savings calculations?
4.1.7 Where the applicant is receiving funding from other sources, has the carbon been accounted correctly? |  | Where other sources are contributing to funding measures included in the PSDS application, the applicant must ensure only the correct proportion of fossil fuel is displaced and there is no double counting of carbon savings.
Step 4.1 Carbon Saving Measures |  |  |  | Green = Passed Amber = Passed with Conditions Red = Requires Improvement
Step 5 Project Governance |  | Guidance for assessor | Select below | Assessor Summary Box |  |  | Condition / RI
Cost Check
5.1 Does the project cost breakdown in the application form align with the supporting evidence, and do both provide a detailed breakdown of costs? |  | Please ensure relevant section 5.1 matches total project cost in step 4.
5.2 Is the level of contingency included within the application form and costing evidence reasonable for this project scope and organisation type? If no, please include an explanation. |  | Is the level of contingency considered reasonable (between 10-15%)? Amy contingency level above or below this range will have to be justified by the applicant. Additional commentary required.
5.3 Can the application reclaim VAT? |  | The applicant should not include VAT if they can reclaim it.
5.4 Has sufficient evidence been provided for the like-for-like costs? Please confirm what evidence and whether this is within typical £/kW benchmarks? |  | Generally, like-for-like costs should be ~£100/kW. However, this is very dependent on the technology type, but this check should be based more on the cost evidence provided.
5.5 How have the costs for the low carbon heating system been evidenced, and are these considered firm costs? |  | Assessor should comment on whether costs are evidenced through quotes, previous projects, or a Quantity Surveyor etc. Please note the date of the evidence and ensure it aligns with industry standards.
5.6 How have the costs for the proposed building fabric improvements and energy efficiency measures been evidenced, and are these considered firm costs? |  | Assessor should comment on whether costs are evidenced through quotes, previous projects, or a Quantity Surveyor etc. Please note the date of the evidence and ensure it aligns with industry standards.
5.7 Heat pump unit only: Is the cost of the heat pump unit within typical benchmarks for its size? |  | The assessor should comment on the £/kW of each LC heating system. Compare costs to industry standard benchmarks. Ensure costs outside the benchmarks are appropriately investigated.
5.8 Low carbon equipment and installation: Is the cost the LC heating system within typical benchmarks? This should cover expenses such as Equipment, Design, Installation, Commissioning, and other costs. Excluding enabling measures, distribution, radiators, and electrical infrastructure costs.
5.9 Do the grant funded measures represent good value for money when considering £/tCO2eLT? |  | If the applicant has included measures with low £/savings ratio, the assessor should comment on their role in the project design and their contribution in lowering flow temperatures, reducing heat losses and/or improving energy performance of the building.
5.10 In the assessor's opinion, are the costs considered reasonable? |  | Please comment on: a. If considered high or unreasonable, please add notes from your meeting with the applicant on this. b. What is the likelihood of these costs changing during delivery of the works?
Project Delivery |  |  |  | 5.1.1 5.1.2 5.1.3 5.1.4 5.1.5 5.1.6 5.1.7 5.1.8 5.1.9 5.1.10 5.1.11 5.1.12 5.1.13 5.1.14 5.1.15 5.1.16
5.11 Has a sufficient Energy and Carbon Monitoring Plan post completion been provided for the measures to be installed? |  | This should include how the energy savings will be measured e.g., monthly meter readings, who will be responsible for this, where will it be recorded, will the data be analysed?
5.12 Has good evidence and commentary for the Project Governance been provided? |  | Project governance should include a detailed overview of who will be involved in implementing and maintaining the project. This should include both contractors and internal staff members working on the project.
5.13 Has sufficient evidence for Previous Experience (Internal) been provided? |  | Internal and External previous experience should be summarised, have they worked on previous similar projects?
5.14 Has sufficient evidence for Previous Experience (External) been provided?
5.15 Has a detailed procurement process been explained? |  | What is the procurement process, are they following a framework? How will this be monitored?
5.16 Has a suitably detailed risk register been provided for the size of the project, in your opinion are there all the risks accounted for and mitigated against? |  | Is the risk register specific to this project? Is it likely to change?
5.17 Has the applicant detailed how they will mitigate against fraud? |  | The applicant should state how they will mitigate against fraud, this is likely to be in relation to their procurement policy.
5.18 Does the grant value associated to the milestone completion dates look reasonable and has the milestone dates in the project programme been inputted correctly? |  | Summarise whether the grant value associated the milestone completion date is reasonable. Consider factors such as project scope and size.
5.19 Has a project programme been provided to the standard expected for the size of the project? In your opinion, how realistic is the programme? Are there any risks with the delivery of the project within the grant timeline? |  | Key milestones will need to be clearly marked in project programme, are these realistic for materials and handover? Consider whether sufficient contingency has been taken into account.
Step 5 Project Governance |  |  |  | Green = Passed Amber = Passed with Conditions Red = Requires Improvement
Assessor review and recommendations | [8 empty] | 2.5
Brief Assessor summary:
Looking at the application as a whole, capture key risks or concerns in the relevant sections below alongside any improvement points.
Technical Feasibility
Provide a summary on key technical aspects throughout the assessment process which can include feasibility of the measures, and assessment of the energy saving calculations and chosen sizing of low carbon heating system.
Deliverability
Provide a summary on any risks regarding delivery of the project referencing project completion timeline, cost evidence, project programme and risk register
Final Outcome Note
Provide a summary of the overall quality of the project, quality of supporting information relating to project, and highlight any other risks associated with the project. | [8 empty] | 2.6
3.4
Assessment Outcome:
Assessor Opinion - Consider this project for funding: |  |  |  | Assessor's confirmation of scoring outcome or over-ride if assessor has reservations over scoring. Normally a Not Sound outcome from the scoring will result in further information being required or a recommendation that the project is not taken any further. If any of the sections above scored a Requires Improvement, the overall assessment is Requires Improvement. |  |  |  |  | 3.3
Conditions | [6 empty] | Conditions Add the programme length in the drop box, this will be used to pull through the milestone date for the grant offer letter. The milestone and date will automatically pull through based on the condition selected. To add bespoke condition: 1. If a condition is not included in the drop down list, click the plus button (found to the bottom left of the conditions table). 2. Type new condition into one of the 5 'bespoke' boxes that appear in grey 3. Please ensure wording of the condition is consistent with those found in the drop down lists. They need to be actionable, specific to the project as well as clear on what type and standard of evidence will clear the condition
Project Length
Condition Category (for CRM) | Conditions (if any further information required) for passing business case: Please ensure the dates in Step 5 are correct as these will be used to fill the date column of the table. Delete/add conditions as required. |  |  |  | Milestone where condition should be met | Date (overwrite formula as applicable)
Project Programme | To provide to Salix an updated project programme. |  |  |  | Detailed Designs Complete
Energy Savings Calculations | Any changes to the proposed energy savings must be communicated to Salix. Any changes to the proposed energy savings must also be accompanied by an updated project form. |  |  |  | Detailed Designs Complete
Data Sheets | To provide to Salix data sheets for all technologies once the product specifications and manufacturers have been confirmed. |  |  |  | Orders Placed
Application form | To provide to Salix an updated project form with finalised figures for all data including costs and energy values once the project is complete on site. This must be provided prior to the final grant payment and again on project completion, if an extension to the project’s practical completion date has been approved by Salix. |  |  |  | Complete on Site
No Milestone Found
No Milestone Found
No Milestone Found
No Milestone Found
[5 empty] | No Milestone Found |  |  |  | 1.2
[5 empty] | No Milestone Found |  |  |  | 2.3
[5 empty] | No Milestone Found |  |  |  | 2.4
[5 empty] | No Milestone Found |  |  |  | 2.3
No Milestone Found
No Milestone Found
[5 empty] | No Milestone Found |  |  |  | 1.2
[5 empty] | No Milestone Found |  |  |  | 2.3
[5 empty] | No Milestone Found |  |  |  | 2.4
[5 empty] | No Milestone Found |  |  |  | 2.3
No Milestone Found
Bespoke Other
Bespoke Other | [8 empty] | 1.2
Bespoke Other | [8 empty] | 2.3
Bespoke Other
Bespoke Other
Disclaimer
This assessment is made on the information as provided by the applicant. Whilst reasonable steps have been taken to ensure that the information provided within this assessment is correct, Salix, the assessor, and the Government give no warranty and make no representation as to its accuracy and accept no liability for any errors or omissions.
To be completed by the Assessor
1 | Project reference |  | *
2 | Time Allocated |  | hours
3 | Additional Hours Confirmed by Salix |  | hours |  |  |  |  | Milestone | One Year | Two Year | Three Year
4 | Assessor Name | [6 empty] | Project Approval | 2025-06-02 | 2025-06-02 | 2025-06-02
[8 empty] | Detailed Designs Complete | 2025-10-01 | 2026-05-01 | 2026-10-01
To be completed by QA Assessor | [7 empty] | Orders Placed | 2025-12-01 | 2026-07-01 | 2026-12-01
[8 empty] | Complete on Site | 2026-02-02 | 2027-02-01 | 2028-02-01
| The assessor confirms the conditions points have been queried in the query workbook issued to the applicant. | [6 empty] | Final Commissioning | 2026-02-02 | 2027-02-01 | 2028-02-01
The assessor declares the Requires Improvement points have been queried in the query workbook issued to the applicant.
The assessor declares this assessment form refers to the latest application form and captures the most recent revision of the project's data.
To be completed by QA Assessor
The Quality Assessor confirms this assessment has been checked for accuracy and suitability. All assessment questions have been considered and answered appropriately.
1 | Approved by
2 | Date
3 | Time Allocated |  | hours
© Salix 2024
| Green | Yes | [15 empty] | #REF!
| Amber | No
| Red | Unknown | [15 empty] | #REF!
| N/A | Multiple
CONDITION LIST
[8 empty] | Application form | To provide to Salix an updated project form with finalised figures for all data including costs and energy values once the project is complete on site. This must be provided prior to the final grant payment and again on project completion, if an extension to the project’s practical completion date has been approved by Salix.
[8 empty] | Bespoke Design | To provide to Salix an updated feasibility study as part of the early design to demonstrate that the proposed heating system will meet the heating requirements of the site. | To provide to Salix evidence of the final COP and sCOP of the heat pump considering both site-specific conditions and flow temperatures. | To provide to Salix a Ground Source Heat Pump technical feasibility assessment for the site location(s) including a ground investigation report. | To provide to Salix evidence that the radiators or heat distribution system are correctly sized for the flow and return temperatures of the heating medium, to meet the heating demand of each room. | To provide to Salix evidence on the feasibility of the connection to a heat network alongside drawings, and energy calculations/carbon factor model. | To provide to Salix written reasoning for the selected refrigerant. Please indicate why a more environmentally friendly refrigerant has not been chosen. | To provide to Salix within a technical feasibility study, evidence that the heat pump will perform correctly for this space heating requirement, to show that emitters and other infrastructure will facilitate both the delta T and the return temperature proposed in your application. | To provide to Salix, evidence that the heat pump will perform correctly for this space heating requirement, providing detailed designs, schematics and Piping & Instrumentation Diagram, to show that emitters and other infrastructure will facilitate both the high delta T and the low return temperature proposed in your application. | To notify Salix if any modification have occurred regarding the heating strategy initially proposed and approved during the assessment stage for the bivalent heating solution.
[8 empty] | Bespoke DNO | To provide to Salix evidence that engagement with the DNO has been made with a plan for continued engagement in place. | To provide evidence from the DNO that for any relevant measures there is either confirmation of sufficient capacity to connect to the network; or a connection upgrade offer from the DNO
[8 empty] | Bespoke Fossil Fuel System | To provide to Salix confirmation of the existing boiler efficiency and commentary on how this has been estimated with supporting evidence.
[8 empty] | Bespoke Other | To provide to Salix confirmation of the liaison and approval from the Environment Agency regarding the proposed measures. | To provide to Salix confirmation on whether any of the energy generated from the Solar PV project(s) will be intentionally exported. If any energy will be exported, please provide commentary on the reason for the export, how the additionality criteria is maintained and confirm the infrastructure in place to enable this. | To provide Salix with building regulation (BRUKL) documents to show that the building would be compliant without the 'insert technology' and that the 'insert technology' is additional to building regulations. As described in Salix's additionality rules. | To provide to Salix evidence of the existing site energy consumption and commentary on where this figure has been derived from. | To provide to Salix confirmation of the existing and proposed U-values of the building fabric used in the energy calculations and the size of the area being insulated. | To provide to Salix evidence of fuel costs used in the application and written rationale of the methodology taken. | To provide to Salix confirmation of the type of sleeving arrangement that has been agreed. | Provide information on the presence of asbestos and the potential risk to project timeline
[8 empty] | Data Sheets | To provide to Salix data sheets for all technologies once the product specifications and manufacturers have been confirmed.
[8 empty] | Energy and Carbon Monitoring Plan | To provide to Salix a monitoring plan detailing how carbon savings will be monitored and reported following completion of the project. This plan can be communicated in a short report. If the completion of your project is extended beyond the end of the grant period, this condition is to be provided prior to the final payment claim.
[8 empty] | Energy Savings Calculations | Any changes to the proposed energy savings must be communicated to Salix. Any changes to the proposed energy savings must also be accompanied by an updated project form.
[8 empty] | Experience and Governance | To provide to Salix evidence detailing the experience and governance for the appointed contractors alongside a confirmation that the Public Sector Body's procurement policies have been followed. This can be communicated in an email. | To provide to Salix an updated project execution plan to confirm a suitable project management framework is in place. The plan must include detail of the internal team experience and an organisational structure chart.
[8 empty] | Firm Pricing | To confirm to Salix that VAT cannot be reclaimed on this project. This can be communicated in an email. | To provide to Salix evidence that internal and/or external funding has been secured to meet client contribution. This condition must be resolved prior to the first payment claim.
[8 empty] | Project Programme | To provide to Salix an updated project programme.
[8 empty] | Risk Register | To provide to Salix an updated detailed risk register.
[8 empty] | Condition wording | Project Stages (for conditions)
[8 empty] | To provide to Salix an updated project programme. | Detailed Designs Complete
[8 empty] | To provide to Salix data sheets for all technologies once the product specifications and manufacturers have been confirmed. | Orders Placed
[8 empty] | Any changes to the proposed energy savings must be communicated to Salix. Any changes to the proposed energy savings must also be accompanied by an updated project form. | Detailed Designs Complete
[8 empty] | To provide to Salix an updated project form with finalised figures for all data including costs and energy values once the project is complete on site. This must be provided prior to the final grant payment and again on project completion, if an extension to the project’s practical completion date has been approved by Salix. | Complete on Site
[8 empty] | To provide to Salix an updated detailed risk register. | Detailed Designs Complete
[8 empty] | To provide to Salix evidence detailing the experience and governance for the appointed contractors alongside a confirmation that the Public Sector Body's procurement policies have been followed. This can be communicated in an email. | Orders Placed
[8 empty] | To provide to Salix a monitoring plan detailing how carbon savings will be monitored and reported following completion of the project. This plan can be communicated in a short report. If the completion of your project is extended beyond the end of the grant period, this condition is to be provided prior to the final payment claim. | Complete on Site
[8 empty] | To provide to Salix an updated project execution plan to confirm a suitable project management framework is in place. The plan must include detail of the internal team experience and an organisational structure chart. | Project Approval
[8 empty] | To confirm to Salix that VAT cannot be reclaimed on this project. This can be communicated in an email. | Project Approval
[8 empty] | To provide to Salix evidence that internal and/or external funding has been secured to meet client contribution. This condition must be resolved prior to the first payment claim. | Project Approval
[8 empty] | To provide to Salix evidence that engagement with the DNO has been made with a plan for continued engagement in place. | Project Approval
[8 empty] | To provide evidence from the DNO that for any relevant measures there is either confirmation of sufficient capacity to connect to the network; or a connection upgrade offer from the DNO | Detailed Designs Complete
[8 empty] | To provide to Salix an updated feasibility study as part of the early design to demonstrate that the proposed heating system will meet the heating requirements of the site. | Project Approval
[8 empty] | To provide to Salix confirmation of the liaison and approval from the Environment Agency regarding the proposed measures. | Detailed Designs Complete
[8 empty] | To provide to Salix confirmation on whether any of the energy generated from the Solar PV project(s) will be intentionally exported. If any energy will be exported, please provide commentary on the reason for the export, how the additionality criteria is maintained and confirm the infrastructure in place to enable this. | Detailed Designs Complete
[8 empty] | To provide Salix with building regulation (BRUKL) documents to show that the building would be compliant without the 'insert technology' and that the 'insert technology' is additional to building regulations. As described in Salix's additionality rules. | Detailed Designs Complete
[8 empty] | To provide to Salix evidence of the existing site energy consumption and commentary on where this figure has been derived from. | Project Approval
[8 empty] | To provide to Salix confirmation of the existing and proposed U-values of the building fabric used in the energy calculations and the size of the area being insulated. | Detailed Designs Complete
[8 empty] | To provide to Salix evidence of fuel costs used in the application and written rationale of the methodology taken. | Project Approval
[8 empty] | To provide to Salix confirmation of the type of sleeving arrangement that has been agreed. | Detailed Designs Complete
[8 empty] | To provide to Salix confirmation of the existing boiler efficiency and commentary on how this has been estimated with supporting evidence. | Project Approval
[8 empty] | Provide information on the presence of asbestos and the potential risk to project timeline | Detailed Designs Complete
[8 empty] | To provide to Salix evidence of the final COP and sCOP of the heat pump considering both site-specific conditions and flow temperatures. | Detailed Designs Complete
[8 empty] | To provide to Salix a Ground Source Heat Pump technical feasibility assessment for the site location(s) including a ground investigation report. | Detailed Designs Complete
[8 empty] | To provide to Salix evidence that the radiators or heat distribution system are correctly sized for the flow and return temperatures of the heating medium, to meet the heating demand of each room. | Detailed Designs Complete
[8 empty] | To provide to Salix evidence on the feasibility of the connection to a heat network alongside drawings, and energy calculations/carbon factor model. | Detailed Designs Complete
[8 empty] | To provide to Salix written reasoning for the selected refrigerant. Please indicate why a more environmentally friendly refrigerant has not been chosen. | Detailed Designs Complete
[8 empty] | To provide to Salix within a technical feasibility study, evidence that the heat pump will perform correctly for this space heating requirement, to show that emitters and other infrastructure will facilitate both the delta T and the return temperature proposed in your application. | Detailed Designs Complete
[8 empty] | To provide to Salix, evidence that the heat pump will perform correctly for this space heating requirement, providing detailed designs, schematics and Piping & Instrumentation Diagram, to show that emitters and other infrastructure will facilitate both the high delta T and the low return temperature proposed in your application. | Detailed Designs Complete
[8 empty] | To notify Salix if any modification have occurred regarding the heating strategy initially proposed and approved during the assessment stage for the bivalent heating solution. | Detailed Designs Complete

## Extra look-up (hidden)
Project Type | Work-type list name | Refrigerants
Building management systems | BMS | R32 | Unknown
Cooling | Cooling | R134a | Yes | Good | Red
Enabling Measure | Enabling_measure | R290 (propane) | No | Okay | Amber | Programme | PB | £/tCO2e
Energy from waste | EfW | R404A | N/A | Requires Improvement | Green | Public Sector Decarbonisation Fund | N/A | 325
Heating | Heating | R407C |  | Missing | N/A | Overall project |  | 91.7354
Hot water | Hot_water | R410A | Yes |  |  | Criteria |  | 325
Industrial Equipment | Industrial_Equipment | R454B | No |  |  | Compliancy |  | Compliant | Compliant
Insulation - building fabric | Insulation_building_fabric | R454C | Mix
Insulation - draught proofing | Insulation_draught_proofing | R600 (butane)
Insulation - other | Insulation_other | R600a (isobutane)
Insulation - pipework | Insulation_pipework | R717 (ammonia)
LED lighting | LEDs | R744 (CO2)
Lighting controls | Lighting_controls | R1234yf | Project Row | Project Type Selected | Work-type list name | Work type selected | Consistency check | Check that all cells are ok
Motor controls | Motor_controls | R1234ze | EE 1 | Insulation - building fabric | Insulation_building_fabric | Double glazing with metal or plastic frames | OK | 1
Motor replacement | Motor_replacement | N/A | EE 2 | Insulation - draught proofing | Insulation_draught_proofing | Insulation - draught proofing | OK | 1
Renewable energy | Renewables | Other (specify in commentary) | EE 3 | Insulation - draught proofing | Insulation_draught_proofing | Insulation - draught proofing | OK | 1
Time switches | Time_switches |  | EE 4 | Insulation - building fabric | Insulation_building_fabric | External wall insulation | OK | 1
Transformers | Transformers |  | EE 5 | Heating | Heating | Heat recovery | OK | 1
Ventilation | Ventilation |  | EE 6 | Enabling Measure | Enabling_measure | Electrical distribution | OK | 1
|  |  | EE 7 | Enabling Measure | Enabling_measure | Electrical distribution | OK | 1
Pre-Tender |  |  | EE 8 | 0 |  | 0 | OK | 1
Post-Tender |  |  | EE 9 | 0 |  | 0 | OK | 1
|  |  | EE 10 | 0 |  | 0 | OK | 1
|  |  | EE 11 | 0 |  | 0 | OK | 1
|  |  | EE 12 | 0 |  | 0 | OK | 1
|  |  | EE 13 | 0 |  | 0 | OK | 1
|  |  | EE 14 | 0 |  | 0 | OK | 1
|  |  | EE 15 | 0 |  | 0 | OK | 1
|  |  | EE 16 | 0 |  | 0 | OK | 1
Risk Types |  |  | EE 17 | 0 |  | 0 | OK | 1
Project Delivery |  |  | EE 18 | 0 |  | 0 | OK | 1
Cost |  |  | EE 19 | 0 |  | 0 | OK | 1
Feasibility |  |  | EE 20 | 0 |  | 0 | OK | 1
Achieving savings |  |  | EE 21 | 0 |  | 0 | OK | 1
Compliancy |  |  | EE 22 | 0 |  | 0 | OK | 1
Resource |  |  | EE 23 | 0 |  | 0 | OK | 1
Supply Chain |  |  | EE 24 | 0 |  | 0 | OK | 1
Electrical Supply |  |  | EE 25 | 0 |  | 0 | OK | 1
Other |  |  | EE 26 | 0 |  | 0 | OK | 1
|  |  | EE 27 | 0 |  | 0 | OK | 1
|  |  | EE 28 | 0 |  | 0 | OK | 1
|  |  | EE 29 | 0 |  | 0 | OK | 1
Project Stages (for conditions) | Grant Condition Subcategory | Category | EE 30 | 0 |  | 0 | OK | 1
Project Approval | Project Programme | Delivery | EE 31 | 0 |  | 0 | OK | 1
Designs Initiated | Risk Register | Delivery | EE 32 | 0 |  | 0 | OK | 1
Detailed Designs Complete | Data Sheets | Tech | EE 33 | 0 |  | 0 | OK | 1
Out to Tender | Firm Pricing | Delivery | EE 34 | 0 |  | 0 | OK | 1
Tenders Complete | Energy Savings Calculations | Tech | EE 35 | 0 |  | 0 | OK | 1
Orders Placed | Experience and Governance | Delivery | EE 36 | 0 |  | 0 | OK | 1
Works in Progress on Site | Application form | Tech | EE 37 | 0 |  | 0 | OK | 1
Completed on Site | Energy and Carbon Monitoring Plan | Delivery | EE 38 | 0 |  | 0 | OK | 1
Final Commissioning | Approval | Delivery | EE 39 | 0 |  | 0 | OK | 1
Prior to final payment from Salix | Bespoke | Tech | EE 40 | 0 |  | 0 | OK | 1
| DNO |  | EE 41 | 0 |  | 0 | OK | 1
| End of Life |  | EE 42 | 0 |  | 0 | OK | 1
List of DNOs | Site Consumption |  | EE 43 | 0 |  | 0 | OK | 1
Electricity North West Limited | Design |  | EE 44 | 0 |  | 0 | OK | 1
Northern Powergrid | Custom |  | EE 45 | 0 |  | 0 | OK | 1
Scottish and Southern Energy |  |  | EE 46 | 0 |  | 0 | OK | 1
ScottishPower Energy Networks |  |  | EE 47 | 0 |  | 0 | OK | 1
UK Power Networks |  |  | EE 48 | 0 |  | 0 | OK | 1
Western Power Distribution |  |  | EE 49 | 0 |  | 0 | OK | 1
Independent Distribution Network Operator |  |  | EE 50 | 0 |  | 0 | OK | 1
|  |  | EE 51 | 0 |  | 0 | OK | 1
|  | Sector | EE 52 | 0 |  | 0 | OK | 1
Level of Sign off | FF Fuel Type - Step 3.1 | Academy | EE 53 | 0 |  | 0 | OK | 1
Authorising Official | Gas | Arms-Length Body of Central Government Department | EE 54 | 0 |  | 0 | OK | 1
Director of Estates | Gas Oil | Central Government departments | EE 55 | 0 |  | 0 | OK | 1
CEO | Fuel Oil | Emergency services | EE 56 | 0 |  | 0 | OK | 1
Director of Finance | Burning Oil | Further Education | EE 57 | 0 |  | 0 | OK | 1
Executive Committee | Coal | Government body | EE 58 | 0 |  | 0 | OK | 1
Mayor | LPG | Higher Education | EE 59 | 0 |  | 0 | OK | 1
Board of Directors | Bespoke | Local Authority | EE 60 | 0 |  | 0 | OK | 1
Board of Governors | Mixed | Maintained School | EE 61 | 0 |  | 0 | OK | 1
Other |  | Multi-Academy Trust | EE 62 | 0 |  | 0 | OK | 1
|  | NHS | EE 63 | 0 |  | 0 | OK | 1
|  | Nursery School maintained by a local authority | EE 64 | 0 |  | 0 | OK | 1
|  | Sixth Form College | EE 65 | 0 |  | 0 | OK | 1
|  | Education Group | EE 66 | 0 |  | 0 | OK | 1
|  | Other | EE 67 | 0 |  | 0 | OK | 1
Funding Source |  |  | EE 68 | 0 |  | 0 | OK | 1
CIF |  |  | EE 69 | 0 |  | 0 | OK | 1
UKIB |  |  | EE 70 | 0 |  | 0 | OK | 1
Public Grant |  |  | EE 71 | 0 |  | 0 | OK | 1
Other Public Loan |  |  | EE 72 | 0 |  | 0 | OK | 1
Private Loan |  |  | EE 73 | 0 |  | 0 | OK | 1
Private Grant |  |  | EE 74 | 0 |  | 0 | OK | 1
Crowdfunding |  |  | EE 75 | 0 |  | 0 | OK | 1
|  |  | EE 76 | 0 |  | 0 | OK | 1
Conditions |  |  | EE 77 | 0 |  | 0 | OK | 1
To provide to Salix evidence detailing the experience and governance for the appointed contractors alongside a confirmation that the Public Sector Bodies procurement policies have been followed within 10 working days of the contractor(s) being appointed. This can be communicated in an email. |  |  | EE 78 | 0 |  | 0 | OK | 1
To provide to Salix a greater level of detail of the internal team experience including the management structure. This can be communicated via email. |  |  | EE 79 | 0 |  | 0 | OK | 1
To provide to Salix a monitoring plan detailing how carbon savings will be monitored and reported following completion of the project. This plan can be communicated in a short report. |  |  | EE 80 | 0 |  | 0 | OK | 1
To provide to Salix a project execution plan to confirm a suitable project management framework which must include an organisational structure chart. |  |  | EE 81 | 0 |  | 0 | OK | 1
To provide to Salix evidence that necessary planning consents have been obtained. |  |  | EE 82 | 0 |  | 0 | OK | 1
Provide confirmation of the DNO engagement to Salix once it has been submitted. |  |  | EE 83 | 0 |  | 0 | OK | 1
To provide to Salix all required approvals from the board/councillors. |  |  | EE 84 | 0 |  | 0 | OK | 1
|  |  | EE 85 | 0 |  | 0 | OK | 1
|  |  | EE 86 | 0 |  | 0 | OK | 1
|  |  | EE 87 | 0 |  | 0 | OK | 1
|  |  | EE 88 | 0 |  | 0 | OK | 1
|  |  | EE 89 | 0 |  | 0 | OK | 1
|  |  | EE 90 | 0 |  | 0 | OK | 1
|  |  | EE 91 | 0 |  | 0 | OK | 1
|  |  | EE 92 | 0 |  | 0 | OK | 1
|  |  | EE 93 | 0 |  | 0 | OK | 1
|  |  | EE 94 | 0 |  | 0 | OK | 1
|  |  | EE 95 | 0 |  | 0 | OK | 1
|  |  | EE 96 | 0 |  | 0 | OK | 1
|  |  | EE 97 | 0 |  | 0 | OK | 1
|  |  | EE 98 | 0 |  | 0 | OK | 1
|  |  | EE 99 | 0 |  | 0 | OK | 1
|  |  | EE 100 | 0 |  | 0 | OK | 1
|  |  | EE 101 | 0 |  | 0 | OK | 1
|  |  | EE 102 | 0 |  | 0 | OK | 1
|  |  | EE 103 | 0 |  | 0 | OK | 1
|  |  | EE 104 | 0 |  | 0 | OK | 1
|  |  | EE 105 | 0 |  | 0 | OK | 1
|  |  | EE 106 | 0 |  | 0 | OK | 1
|  |  | EE 107 | 0 |  | 0 | OK | 1
|  |  | EE 108 | 0 |  | 0 | OK | 1
|  |  | EE 109 | 0 |  | 0 | OK | 1
|  |  | EE 110 | 0 |  | 0 | OK | 1
|  |  | EE 111 | 0 |  | 0 | OK | 1
|  |  | EE 112 | 0 |  | 0 | OK | 1
|  |  | EE 113 | 0 |  | 0 | OK | 1
|  |  | EE 114 | 0 |  | 0 | OK | 1
|  |  | EE 115 | 0 |  | 0 | OK | 1
|  |  | EE 116 | 0 |  | 0 | OK | 1
|  |  | EE 117 | 0 |  | 0 | OK | 1
|  |  | EE 118 | 0 |  | 0 | OK | 1
|  |  | EE 119 | 0 |  | 0 | OK | 1
|  |  | EE 120 | 0 |  | 0 | OK | 1
|  |  | EE 121 | 0 |  | 0 | OK | 1
|  |  | EE 122 | 0 |  | 0 | OK | 1
|  |  | EE 123 | 0 |  | 0 | OK | 1
|  |  | EE 124 | 0 |  | 0 | OK | 1
|  |  | EE 125 | 0 |  | 0 | OK | 1
|  |  | EE 126 | 0 |  | 0 | OK | 1
|  |  | EE 127 | 0 |  | 0 | OK | 1
|  |  | EE 128 | 0 |  | 0 | OK | 1
|  |  | EE 129 | 0 |  | 0 | OK | 1
|  |  | EE 130 | 0 |  | 0 | OK | 1
|  |  | EE 131 | 0 |  | 0 | OK | 1
|  |  | EE 132 | 0 |  | 0 | OK | 1
|  |  | EE 133 | 0 |  | 0 | OK | 1
|  |  | EE 134 | 0 |  | 0 | OK | 1
|  |  | EE 135 | 0 |  | 0 | OK | 1
|  |  | EE 136 | 0 |  | 0 | OK | 1
|  |  | EE 137 | 0 |  | 0 | OK | 1
|  |  | EE 138 | 0 |  | 0 | OK | 1
|  |  | EE 139 | 0 |  | 0 | OK | 1
|  |  | EE 140 | 0 |  | 0 | OK | 1
|  |  | EE 141 | 0 |  | 0 | OK | 1
|  |  | EE 142 | 0 |  | 0 | OK | 1
|  |  | EE 143 | 0 |  | 0 | OK | 1
|  |  | EE 144 | 0 |  | 0 | OK | 1
|  |  | EE 145 | 0 |  | 0 | OK | 1
|  |  | EE 146 | 0 |  | 0 | OK | 1
|  |  | EE 147 | 0 |  | 0 | OK | 1
|  |  | EE 148 | 0 |  | 0 | OK | 1
|  |  | EE 149 | 0 |  | 0 | OK | 1
|  |  | EE 150 | 0 |  | 0 | OK | 1
|  |  | EE 151 | 0 |  | 0 | OK | 1
|  |  | EE 152 | 0 |  | 0 | OK | 1
|  |  | EE 153 | 0 |  | 0 | OK | 1
|  |  | EE 154 | 0 |  | 0 | OK | 1
|  |  | EE 155 | 0 |  | 0 | OK | 1
|  |  | EE 156 | 0 |  | 0 | OK | 1
|  |  | EE 157 | 0 |  | 0 | OK | 1
|  |  | EE 158 | 0 |  | 0 | OK | 1
|  |  | EE 159 | 0 |  | 0 | OK | 1
|  |  | EE 160 | 0 |  | 0 | OK | 1
|  |  | EE 161 | 0 |  | 0 | OK | 1
|  |  | EE 162 | 0 |  | 0 | OK | 1
|  |  | EE 163 | 0 |  | 0 | OK | 1
|  |  | EE 164 | 0 |  | 0 | OK | 1
|  |  | EE 165 | 0 |  | 0 | OK | 1
|  |  | EE 166 | 0 |  | 0 | OK | 1
|  |  | EE 167 | 0 |  | 0 | OK | 1
|  |  | EE 168 | 0 |  | 0 | OK | 1
|  |  | EE 169 | 0 |  | 0 | OK | 1
|  |  | EE 170 | 0 |  | 0 | OK | 1
|  |  | EE 171 | 0 |  | 0 | OK | 1
|  |  | EE 172 | 0 |  | 0 | OK | 1
|  |  | EE 173 | 0 |  | 0 | OK | 1
|  |  | EE 174 | 0 |  | 0 | OK | 1
|  |  | EE 175 | 0 |  | 0 | OK | 1
|  |  | EE 176 | 0 |  | 0 | OK | 1
|  |  | EE 177 | 0 |  | 0 | OK | 1
|  |  | EE 178 | 0 |  | 0 | OK | 1
|  |  | EE 179 | 0 |  | 0 | OK | 1
|  |  | EE 180 | 0 |  | 0 | OK | 1
|  |  | EE 181 | 0 |  | 0 | OK | 1
|  |  | EE 182 | 0 |  | 0 | OK | 1
|  |  | EE 183 | 0 |  | 0 | OK | 1
|  |  | EE 184 | 0 |  | 0 | OK | 1
|  |  | EE 185 | 0 |  | 0 | OK | 1
|  |  | EE 186 | 0 |  | 0 | OK | 1
|  |  | EE 187 | 0 |  | 0 | OK | 1
|  |  | EE 188 | 0 |  | 0 | OK | 1
|  |  | EE 189 | 0 |  | 0 | OK | 1
|  |  | EE 190 | 0 |  | 0 | OK | 1
|  |  | EE 191 | 0 |  | 0 | OK | 1
|  |  | EE 192 | 0 |  | 0 | OK | 1
|  |  | EE 193 | 0 |  | 0 | OK | 1
|  |  | EE 194 | 0 |  | 0 | OK | 1
|  |  | EE 195 | 0 |  | 0 | OK | 1
|  |  | EE 196 | 0 |  | 0 | OK | 1
|  |  | EE 197 | 0 |  | 0 | OK | 1
|  |  | EE 198 | 0 |  | 0 | OK | 1
|  |  | EE 199 | 0 |  | 0 | OK | 1
|  |  | EE 200 | 0 |  | 0 | OK | 1

## Backing Sheet - Buildings (hidden)
Drop Down List used in various sheets |  | Sites | Drange | Formula used in Named Range |  |  |  |  | Formula used in Named Range | Site Number | Site Names | Unique, Filtered Site Name | Formula used in Named Range | Support Tool Buildings List |  |  | Support Tool Buildings | Formula used in Named Range | Formula if wanting to input multiple sites, removed from 3b form
Building 1 | CUE | Forest Hill | CUE | CUE |  | FF System 1 | FF System 1 | FF System 1 | FF System 1 | S1 | Forest Hill | Forest Hill | Forest Hill | Building 1 | Forest Hill | CUE | CUE | CUE | =IF('Step 3.1 Site Details'!D10<>"",TRIM(C4),IF(D3="","",IF(COUNTIF($D$2:D3,"multiple")>0,"","Multiple")))
Building 2 | Butterfly House |  | Butterfly House | Butterfly House |  | FF System 2 | FF System 2 | FF System 2 | FF System 2 | S2 |  |  |  | Building 2 | Forest Hill | Butterfly House | Butterfly House | Butterfly House
Building 3 |  |  |  |  | Formula below line changes | FF System 3 |  |  |  | S3 |  |  |  | Building 3 | [5 empty] | Sites | Forest Hill
Building 4 |  |  |  |  | to add multiple to drop list | FF System 4 |  |  |  | S4 |  |  |  | Building 4 | [5 empty] | Buildings
Building 5 | [5 empty] | FF System 5 |  |  |  | S5 |  |  |  | Building 5
Building 6 | [5 empty] | FF System 6 |  |  |  | S6 |  |  |  | Building 6
Building 7 | [5 empty] | FF System 7 |  |  |  | S7 |  |  |  | Building 7
Building 8 | [5 empty] | FF System 8 |  |  |  | S8 |  |  |  | Building 8
Building 9 | [5 empty] | FF System 9 |  |  |  | S9 |  |  |  | Building 9
Building 10 | [5 empty] | FF System 10 |  |  |  | S10 |  |  |  | Building 10
Building 11 | [5 empty] | FF System 11 |  |  |  | S11 |  |  |  | Building 11
Building 12 | [5 empty] | FF System 12 |  |  |  | S12 |  |  |  | Building 12
Building 13 | [5 empty] | FF System 13 |  |  |  | S13 |  |  |  | Building 13
Building 14 | [5 empty] | FF System 14 |  |  |  | S14 |  |  |  | Building 14
Building 15 | [5 empty] | FF System 15 |  |  |  | S15 |  |  |  | Building 15
Building 16 | [5 empty] | FF System 16 |  |  |  | S16 |  |  |  | Building 16
Building 17 | [5 empty] | FF System 17 |  |  |  | S17 |  |  |  | Building 17
Building 18 | [5 empty] | FF System 18 |  |  |  | S18 |  |  |  | Building 18
Building 19 | [5 empty] | FF System 19 |  |  |  | S19 |  |  |  | Building 19
Building 20 | [5 empty] | FF System 20 |  |  |  | S20 |  |  |  | Building 20
Building 21 | [5 empty] | FF System 21 |  |  |  | S21 |  |  |  | Building 21
Building 22 | [5 empty] | FF System 22 |  |  |  | S22 |  |  |  | Building 22
Building 23 | [5 empty] | FF System 23 |  |  |  | S23 |  |  |  | Building 23
Building 24 | [5 empty] | FF System 24 |  |  |  | S24 |  |  |  | Building 24
Building 25 | [5 empty] | FF System 25 |  |  |  | S25 |  |  |  | Building 25
Building 26 | [5 empty] | FF System 26 |  |  |  | S26 |  |  |  | Building 26
Building 27 | [5 empty] | FF System 27 |  |  |  | S27 |  |  |  | Building 27
Building 28 | [5 empty] | FF System 28 |  |  |  | S28 |  |  |  | Building 28
Building 29 | [5 empty] | FF System 29 |  |  |  | S29 |  |  |  | Building 29
Building 30 | [5 empty] | FF System 30 |  |  |  | S30 |  |  |  | Building 30
Building 31 | [5 empty] | FF System 31 |  |  |  | S31 |  |  |  | Building 31
Building 32 | [5 empty] | FF System 32 |  |  |  | S32 |  |  |  | Building 32
Building 33 | [5 empty] | FF System 33 |  |  |  | S33 |  |  |  | Building 33
Building 34 | [5 empty] | FF System 34 |  |  |  | S34 |  |  |  | Building 34
Building 35 | [5 empty] | FF System 35 |  |  |  | S35 |  |  |  | Building 35
Building 36 | [5 empty] | FF System 36 |  |  |  | S36 |  |  |  | Building 36
Building 37 | [5 empty] | FF System 37 |  |  |  | S37 |  |  |  | Building 37
Building 38 | [5 empty] | FF System 38 |  |  |  | S38 |  |  |  | Building 38
Building 39 | [5 empty] | FF System 39 |  |  |  | S39 |  |  |  | Building 39
Building 40 | [5 empty] | FF System 40 |  |  |  | S40 |  |  |  | Building 40
Building 41 | [5 empty] | FF System 41 |  |  |  | S41 |  |  |  | Building 41
Building 42 | [5 empty] | FF System 42 |  |  |  | S42 |  |  |  | Building 42
Building 43 | [5 empty] | FF System 43 |  |  |  | S43 |  |  |  | Building 43
Building 44 | [5 empty] | FF System 44 |  |  |  | S44 |  |  |  | Building 44
Building 45 | [5 empty] | FF System 45 |  |  |  | S45 |  |  |  | Building 45
Building 46 | [5 empty] | FF System 46 |  |  |  | S46 |  |  |  | Building 46
Building 47 | [5 empty] | FF System 47 |  |  |  | S47 |  |  |  | Building 47
Building 48 | [5 empty] | FF System 48 |  |  |  | S48 |  |  |  | Building 48
Building 49 | [5 empty] | FF System 49 |  |  |  | S49 |  |  |  | Building 49
Building 50 | [5 empty] | FF System 50 |  |  |  | S50 |  |  |  | Building 50
Building 51 | [5 empty] | FF System 51 |  |  |  | S51 |  |  |  | Building 51
Building 52 | [5 empty] | FF System 52 |  |  |  | S52 |  |  |  | Building 52
Building 53 | [5 empty] | FF System 53 |  |  |  | S53 |  |  |  | Building 53
Building 54 | [5 empty] | FF System 54 |  |  |  | S54 |  |  |  | Building 54
Building 55 | [5 empty] | FF System 55 |  |  |  | S55 |  |  |  | Building 55
Building 56 | [5 empty] | FF System 56 |  |  |  | S56 |  |  |  | Building 56
Building 57 | [5 empty] | FF System 57 |  |  |  | S57 |  |  |  | Building 57
Building 58 | [5 empty] | FF System 58 |  |  |  | S58 |  |  |  | Building 58
Building 59 | [5 empty] | FF System 59 |  |  |  | S59 |  |  |  | Building 59
Building 60 | [5 empty] | FF System 60 |  |  |  | S60 |  |  |  | Building 60
Building 61 | [5 empty] | FF System 61 |  |  |  | S61 |  |  |  | Building 61
Building 62 | [5 empty] | FF System 62 |  |  |  | S62 |  |  |  | Building 62
Building 63 | [5 empty] | FF System 63 |  |  |  | S63 |  |  |  | Building 63
Building 64 | [5 empty] | FF System 64 |  |  |  | S64 |  |  |  | Building 64
Building 65 | [5 empty] | FF System 65 |  |  |  | S65 |  |  |  | Building 65
Building 66 | [5 empty] | FF System 66 |  |  |  | S66 |  |  |  | Building 66
Building 67 | [5 empty] | FF System 67 |  |  |  | S67 |  |  |  | Building 67
Building 68 | [5 empty] | FF System 68 |  |  |  | S68 |  |  |  | Building 68
Building 69 | [5 empty] | FF System 69 |  |  |  | S69 |  |  |  | Building 69
Building 70 | [5 empty] | FF System 70 |  |  |  | S70 |  |  |  | Building 70
Building 71 | [5 empty] | FF System 71 |  |  |  | S71 |  |  |  | Building 71
Building 72 | [5 empty] | FF System 72 |  |  |  | S72 |  |  |  | Building 72
Building 73 | [5 empty] | FF System 73 |  |  |  | S73 |  |  |  | Building 73
Building 74 | [5 empty] | FF System 74 |  |  |  | S74 |  |  |  | Building 74
Building 75 | [5 empty] | FF System 75 |  |  |  | S75 |  |  |  | Building 75
Building 76 | [5 empty] | FF System 76 |  |  |  | S76 |  |  |  | Building 76
Building 77 | [5 empty] | FF System 77 |  |  |  | S77 |  |  |  | Building 77
Building 78 | [5 empty] | FF System 78 |  |  |  | S78 |  |  |  | Building 78
Building 79 | [5 empty] | FF System 79 |  |  |  | S79 |  |  |  | Building 79
Building 80 | [5 empty] | FF System 80 |  |  |  | S80 |  |  |  | Building 80
Building 81 | [5 empty] | FF System 81 |  |  |  | S81 |  |  |  | Building 81
Building 82 | [5 empty] | FF System 82 |  |  |  | S82 |  |  |  | Building 82
Building 83 | [5 empty] | FF System 83 |  |  |  | S83 |  |  |  | Building 83
Building 84 | [5 empty] | FF System 84 |  |  |  | S84 |  |  |  | Building 84
Building 85 | [5 empty] | FF System 85 |  |  |  | S85 |  |  |  | Building 85
Building 86 | [5 empty] | FF System 86 |  |  |  | S86 |  |  |  | Building 86
Building 87 | [5 empty] | FF System 87 |  |  |  | S87 |  |  |  | Building 87
Building 88 | [5 empty] | FF System 88 |  |  |  | S88 |  |  |  | Building 88
Building 89 | [5 empty] | FF System 89 |  |  |  | S89 |  |  |  | Building 89
Building 90 | [5 empty] | FF System 90 |  |  |  | S90 |  |  |  | Building 90
Building 91 | [5 empty] | FF System 91 |  |  |  | S91 |  |  |  | Building 91
Building 92 | [5 empty] | FF System 92 |  |  |  | S92 |  |  |  | Building 92
Building 93 | [5 empty] | FF System 93 |  |  |  | S93 |  |  |  | Building 93
Building 94 | [5 empty] | FF System 94 |  |  |  | S94 |  |  |  | Building 94
Building 95 | [5 empty] | FF System 95 |  |  |  | S95 |  |  |  | Building 95
Building 96 | [5 empty] | FF System 96 |  |  |  | S96 |  |  |  | Building 96
Building 97 | [5 empty] | FF System 97 |  |  |  | S97 |  |  |  | Building 97
Building 98 | [5 empty] | FF System 98 |  |  |  | S98 |  |  |  | Building 98
Building 99 | [5 empty] | FF System 99 |  |  |  | S99 |  |  |  | Building 99
Building 100 | [5 empty] | FF System 100 |  |  |  | S100 |  |  |  | Building 100

## Consortium Documentation
Consortium Application Members Information
Please use the table below to provide information on all organisations included in the Consortium.
Organisation Name | Sector | Grant value (£) | Main Contact Name | Email | Address line 1 | Address line 2 | Postcode | School URN (if applicable)

## Eligible Technologies
Examples of Eligible Technologies
The following list includes examples of eligible technologies for Phase 4 of the Public Sector Decarbonisation Scheme. If you intend to include technologies that do not appear on this list in your application, please discuss with Salix prior to submission.
Project Type | Work Type | Direct Carbon Savings | Indirect Carbon Savings | Lifetime | Lifetime and Persistence Factor Definitions
Low Carbon Heating | Air source heat pump (air to water) | x |  | 20 | Lifetime: This is the anticipated lifetime of a low carbon heating technology used to calculate lifetime savings. The lifetime is used in the calculation of cost to save a tonne of CO2e over the lifetime of an application for low carbon heating measures (£/tCO2eLT). Persistence Factor: The persistence factor is the lifetime of the energy efficiency technology averaged to factor in degradation. The Persistence Factors for individual technologies employed by Salix are based on, and are consistent with, those derived by the Carbon Trust. The PF is used in the calculation of cost to save a tonne of CO2e over the lifetime of an application for energy efficiency measures (£/tCO2eLT).
| Air source heat pump (air-to-air) | x |  | 20
| Ground source heat pump | x |  | 25
| Water source heat pump | x |  | 25
| Connect to existing district heating | x |  | 30
| Connect to onsite heat network | x |  | 30
| Hot water - electric point of use heaters | x |  | 12
| Solar thermal | x |  | 25
| Biomass | x |  | 20
| Electric boiler | x |  | 20
| Electric heater | x |  | 10
| Electric cremators | x |  | 15
| Electric radiant panel heater | x |  | 20
Project Type | Work Type | Direct Carbon Savings | Indirect Carbon Savings | Persistence Factor
Building Management Systems (BEMS) | BEMS - not remotely managed | x | x | 8.42
| BEMS - remotely managed | x | x | 8.4209
Cooling | Cooling - control system |  | x | 6.84
| Cooling - plant replacement/upgrade |  | x | 8.208
| Energy efficient chillers |  | x | 14.44
| Free cooling |  | x | 13.68
| Replacement of air conditioning with evaporative cooling |  | x | 13.68
Energy from Waste | Anaerobic digestion | x | x | 15.2
| Incineration | x | x | 15.2
Heating | Heat recovery | x |  | 10.83
| Heating - discrete controls | x |  | 6.84
| Heating - distribution pipework improvements | x |  | 25
| Heating - zone control valves | x |  | 15
| Replace steam calorifier with plate heat exchanger | x |  | 28.5
| Steam trap replacements | x |  | 7.3
| Thermal stores | x |  | 20
Hot Water | Flow restrictors | x |  | 14
| Hot water - distribution improvements | x |  | 25
| Hot water - efficient showers | x |  | 8
| Hot water - efficient taps | x |  | 12
Industrial Equipment | Energy efficient convection-oven | x |  | 10.30
| Energy efficient dishwasher | x |  | 10.8
| Energy efficient washing machine | x |  | 20
| Energy Efficient Steriliser | x |  | 20
Insulation - building fabric | Cavity wall insulation | x |  | 60
| Double glazing with metal or plastic frames | x |  | 28
| Dry wall lining | x |  | 35
| External wall insulation | x |  | 60
| Loft insulation | x |  | 27
| Floor insulation - suspended timber floor | x |  | 30
| Floor insulation - solid floor or other type | x |  | 30
| Roof insulation | x |  | 30
| Secondary glazing | x |  | 7.92
Insulation - draught proofing | Insulation - draught proofing | x |  | 29.25
Insulation - other | Automatic speed doors | x |  | 15
| Automatic/revolving doors | x |  | 10
| Draught lobby (external) | x |  | 29.25
| Draught lobby (internal) | x |  | 29.25
| Radiator reflective foil (external walls) | x |  | 8
Insulation - pipework | Heating pipework insulation (external) | x |  | 9
| Heating pipework insulation (internal) | x |  | 22.5
LED lighting | LED - new fitting |  | x | 25
| LED - same fitting |  | x | 13
Lighting Controls | Lighting - discrete controls |  | x | 10
| Lighting control system centralised |  | x | 10.26
Motor Controls | Fixed speed motor controls | x | x | 11.4
| Motors - flat belt drives | x | x | 11.4
| Variable speed drives | x | x | 10.26
Motor Replacement | Motors - high efficiency | x | x | 15
Renewable Energy | Small hydropower |  | x | 22.8
| Solar PV |  | x | 22.5
| Wind turbine |  | x | 17.6
Time Switches | Time switches | x | x | 6.84
Transformers | Low loss |  | x | 30
| Transformer tapping change |  | x | 30
Ventilation | Fans - air handling unit |  | x | 23.75
| Fans - high efficiency |  | x | 14.25
| Phase change material |  | x | 23.75
| Ultrasonic humidifiers |  | x | 7.22
| Ventilation - distribution |  | x | 30
| Ventilation - presence controls |  | x | 6.84
Project Type | Work Type | Direct Carbon Savings | Indirect Carbon Savings | Persistence Factor
Enabling Measure | Battery - in combination with renewable
Battery - standalone
Capacity improvements
Electrical distribution
Incoming electricity upgrade
Meters - flow
Meters - heat
Meters - other
Smart meters
Upgrade electrically powered uninterruptible power supply
Project Type | Work Type | Direct Carbon Savings | Indirect Carbon Savings | Persistence Factor
Swimming Pools | Pool covers - manually | x | x | 7.92
| Pool covers - motorised | x | x | 8.73

## Data Outputs (hidden)
Data Outputs Tab | [5 empty] | Tab used for review of key data.
Step 2.2: Building Data | [7 empty] | Step 3: Heating Systems - Existing System | [7 empty] | Step 3: Heating Systems - Low Carbon Solution
| Building Name | Building Type | Gross Internal Area of Heated Areas (m2) | Existing Annual Fossil Fuel Use (kWh/year) | Fossil Fuel kWh/m2 | Electrical Consumption | Electrical kWh/m2 | Fossil Fuel System | Building Name | Age of system (years) | Is unit to be retained or removed? | Total output load (kW) | Cost of fossil fuel replacement system [like-for-like] | FF £/kW |  | Low Carbon System | Technology - Work Type | Existing System to be replaced | Building Name or Number | Total Output Load (kW thermal) | Proposed vs Existing System Load | Total Cost of Low Carbon Heating Measure | LC £/kW | Indicative sCOP
Building 1 | CUE | Library | 369 | 141192 | 382.6341 | 83368 | 225.9295 | FF System 1 | CUE | 20 | Removed | 45 | 7586 | 168.5778 |  | LC System 1 | Hot water - electric point of use heaters | FF System 1 | CUE | 3 | 6.667% | 6306 | 2102 | 3.7549
Building 2 | Butterfly House | Other | 214 | 227238 | 1061.8598 | 21197 | 99.0514 | FF System 2 | Butterfly House | 7 | Removed | 90 | 37066 | 411.8444 |  | LC System 2 | Air source heat pump (air to water) | FF System 1 | CUE | 21 | 46.67% | 44942 | 2140.0952 | 3.33
Building 3 | 0 | [6 empty] | FF System 3 | [7 empty] | LC System 3 | Air source heat pump (air-to-air) | FF System 2 | Butterfly House | 40 | 44.44% | 182903 | 4572.575 | 3.6
Building 4 | 0 | [6 empty] | FF System 4 | [7 empty] | LC System 4
Building 5 | 0 | [6 empty] | FF System 5 | [7 empty] | LC System 5
Building 6 | 0 | [6 empty] | FF System 6 | [7 empty] | LC System 6
Building 7 | 0 | [6 empty] | FF System 7 | [7 empty] | LC System 7
Building 8 | 0 | [6 empty] | FF System 8 | [7 empty] | LC System 8
Building 9 | 0 | [6 empty] | FF System 9 | [7 empty] | LC System 9
Building 10 | 0 | [6 empty] | FF System 10 | [7 empty] | LC System 10
Building 11 | 0 | [6 empty] | FF System 11 | [7 empty] | LC System 11
Building 12 | 0 | [6 empty] | FF System 12 | [7 empty] | LC System 12
Building 13 | 0 | [6 empty] | FF System 13 | [7 empty] | LC System 13
Building 14 | 0 | [6 empty] | FF System 14 | [7 empty] | LC System 14
Building 15 | 0 | [6 empty] | FF System 15 | [7 empty] | LC System 15
Building 16 | 0 | [6 empty] | FF System 16 | [7 empty] | LC System 16
Building 17 | 0 | [6 empty] | FF System 17 | [7 empty] | LC System 17
Building 18 | 0 | [6 empty] | FF System 18 | [7 empty] | LC System 18
Building 19 | 0 | [6 empty] | FF System 19 | [7 empty] | LC System 19
Building 20 | 0 | [6 empty] | FF System 20 | [7 empty] | LC System 20
Building 21 | 0 | [6 empty] | FF System 21 | [7 empty] | LC System 21
Building 22 | 0 | [6 empty] | FF System 22 | [7 empty] | LC System 22
Building 23 | 0 | [6 empty] | FF System 23 | [7 empty] | LC System 23
Building 24 | 0 | [6 empty] | FF System 24 | [7 empty] | LC System 24
Building 25 | 0 | [6 empty] | FF System 25 | [7 empty] | LC System 25
Building 26 | 0 | [6 empty] | FF System 26 | [7 empty] | LC System 26
Building 27 | 0 | [6 empty] | FF System 27 | [7 empty] | LC System 27
Building 28 | 0 | [6 empty] | FF System 28 | [7 empty] | LC System 28
Building 29 | 0 | [6 empty] | FF System 29 | [7 empty] | LC System 29
Building 30 | 0 | [6 empty] | FF System 30 | [7 empty] | LC System 30
Building 31 | 0 | [6 empty] | FF System 31 | [7 empty] | LC System 31
Building 32 | 0 | [6 empty] | FF System 32 | [7 empty] | LC System 32
Building 33 | 0 | [6 empty] | FF System 33 | [7 empty] | LC System 33
Building 34 | 0 | [6 empty] | FF System 34 | [7 empty] | LC System 34
Building 35 | 0 | [6 empty] | FF System 35 | [7 empty] | LC System 35
Building 36 | 0 | [6 empty] | FF System 36 | [7 empty] | LC System 36
Building 37 | 0 | [6 empty] | FF System 37 | [7 empty] | LC System 37
Building 38 | 0 | [6 empty] | FF System 38 | [7 empty] | LC System 38
Building 39 | 0 | [6 empty] | FF System 39 | [7 empty] | LC System 39
Building 40 | 0 | [6 empty] | FF System 40 | [7 empty] | LC System 40
Building 41 | 0 | [6 empty] | FF System 41 | [7 empty] | LC System 41
Building 42 | 0 | [6 empty] | FF System 42 | [7 empty] | LC System 42
Building 43 | 0 | [6 empty] | FF System 43 | [7 empty] | LC System 43
Building 44 | 0 | [6 empty] | FF System 44 | [7 empty] | LC System 44
Building 45 | 0 | [6 empty] | FF System 45 | [7 empty] | LC System 45
Building 46 | 0 | [6 empty] | FF System 46 | [7 empty] | LC System 46
Building 47 | 0 | [6 empty] | FF System 47 | [7 empty] | LC System 47
Building 48 | 0 | [6 empty] | FF System 48 | [7 empty] | LC System 48
Building 49 | 0 | [6 empty] | FF System 49 | [7 empty] | LC System 49
Building 50 | 0 | [6 empty] | FF System 50 | [7 empty] | LC System 50
Building 51 | 0 | [6 empty] | FF System 51 | [7 empty] | LC System 51
Building 52 | 0 | [6 empty] | FF System 52 | [7 empty] | LC System 52
Building 53 | 0 | [6 empty] | FF System 53 | [7 empty] | LC System 53
Building 54 | 0 | [6 empty] | FF System 54 | [7 empty] | LC System 54
Building 55 | 0 | [6 empty] | FF System 55 | [7 empty] | LC System 55
Building 56 | 0 | [6 empty] | FF System 56 | [7 empty] | LC System 56
Building 57 | 0 | [6 empty] | FF System 57 | [7 empty] | LC System 57
Building 58 | 0 | [6 empty] | FF System 58 | [7 empty] | LC System 58
Building 59 | 0 | [6 empty] | FF System 59 | [7 empty] | LC System 59
Building 60 | 0 | [6 empty] | FF System 60 | [7 empty] | LC System 60
Building 61 | 0 | [6 empty] | FF System 61 | [7 empty] | LC System 61
Building 62 | 0 | [6 empty] | FF System 62 | [7 empty] | LC System 62
Building 63 | 0 | [6 empty] | FF System 63 | [7 empty] | LC System 63
Building 64 | 0 | [6 empty] | FF System 64 | [7 empty] | LC System 64
Building 65 | 0 | [6 empty] | FF System 65 | [7 empty] | LC System 65
Building 66 | 0 | [6 empty] | FF System 66 | [7 empty] | LC System 66
Building 67 | 0 | [6 empty] | FF System 67 | [7 empty] | LC System 67
Building 68 | 0 | [6 empty] | FF System 68 | [7 empty] | LC System 68
Building 69 | 0 | [6 empty] | FF System 69 | [7 empty] | LC System 69
Building 70 | 0 | [6 empty] | FF System 70 | [7 empty] | LC System 70
Building 71 | 0 | [6 empty] | FF System 71 | [7 empty] | LC System 71
Building 72 | 0 | [6 empty] | FF System 72 | [7 empty] | LC System 72
Building 73 | 0 | [6 empty] | FF System 73 | [7 empty] | LC System 73
Building 74 | 0 | [6 empty] | FF System 74 | [7 empty] | LC System 74
Building 75 | 0 | [6 empty] | FF System 75 | [7 empty] | LC System 75
Building 76 | 0 | [6 empty] | FF System 76 | [7 empty] | LC System 76
Building 77 | 0 | [6 empty] | FF System 77 | [7 empty] | LC System 77
Building 78 | 0 | [6 empty] | FF System 78 | [7 empty] | LC System 78
Building 79 | 0 | [6 empty] | FF System 79 | [7 empty] | LC System 79
Building 80 | 0 | [6 empty] | FF System 80 | [7 empty] | LC System 80
Building 81 | 0 | [6 empty] | FF System 81 | [7 empty] | LC System 81
Building 82 | 0 | [6 empty] | FF System 82 | [7 empty] | LC System 82
Building 83 | 0 | [6 empty] | FF System 83 | [7 empty] | LC System 83
Building 84 | 0 | [6 empty] | FF System 84 | [7 empty] | LC System 84
Building 85 | 0 | [6 empty] | FF System 85 | [7 empty] | LC System 85
Building 86 | 0 | [6 empty] | FF System 86 | [7 empty] | LC System 86
Building 87 | 0 | [6 empty] | FF System 87 | [7 empty] | LC System 87
Building 88 | 0 | [6 empty] | FF System 88 | [7 empty] | LC System 88
Building 89 | 0 | [6 empty] | FF System 89 | [7 empty] | LC System 89
Building 90 | 0 | [6 empty] | FF System 90 | [7 empty] | LC System 90
Building 91 | 0 | [6 empty] | FF System 91 | [7 empty] | LC System 91
Building 92 | 0 | [6 empty] | FF System 92 | [7 empty] | LC System 92
Building 93 | 0 | [6 empty] | FF System 93 | [7 empty] | LC System 93
Building 94 | 0 | [6 empty] | FF System 94 | [7 empty] | LC System 94
Building 95 | 0 | [6 empty] | FF System 95 | [7 empty] | LC System 95
Building 96 | 0 | [6 empty] | FF System 96 | [7 empty] | LC System 96
Building 97 | 0 | [6 empty] | FF System 97 | [7 empty] | LC System 97
Building 98 | 0 | [6 empty] | FF System 98 | [7 empty] | LC System 98
Building 99 | 0 | [6 empty] | FF System 99 | [7 empty] | LC System 99
Building 100 | 0 | [6 empty] | FF System 100 | [7 empty] | LC System 100
^ Unhide for rows 41-100 | [15 empty] | ^ Unhide for rows 41-100
Sequencing Checks | [7 empty] | Summarised Data Outputs | [7 empty] | Heat Loss Comparison
Data Source:
Step 2.2 - Building Data |  | Step 4.1 - Energy Efficiency Measures |  | Step 4.1 - Low Carbon Heating
[8 empty] | FF Flow Temperatures deg C | FF Total Size kW | Total FF Pre Improvement Peak Load kW | Total Fossil Fuel Consumption for Heating kWh/yr | Average Boiler Age | FF Average Efficiency | FF kWh/m2 | Total Like for Like Replacement Costs | [8 empty] | LC Total Size/ kW
Total Existing Annual Fossil Fuel Use (kWh/year) |  | Total Efficiency Savings kWh |  | Total Step 4.1 Current Fuel Displaced kWh |  | Overall Sequencing Check | [9 empty] | Building Number | Building Name | DHW Demand (kW) | Peak Heat Loss - Pre Building Fabric Improvements (kW) | Current Peak Heat Load (kW) | Current Fossil Fuel Plant (kW) | Peak Heat Loss - Post Building Fabric Improvements (kW) | Proposed LC Plant (kW)
368430 |  | 204293 |  | 154390.3 |  | Savings Sequenced Correctly |  | 70 | 135 | 30 | 154390.3 | 13.5 | 90% | 264.8204 | 44652 | Building 1 | 0 | 15 | 106 | 121 | 0 | 17 | 0
[16 empty] | Building 2 | 0 | 15 | 343 | 358 | 0 | 36 | 0
Building Number | Building Name | Step 2.2 Gas Usage kWh | FF Efficiency Savings kWh | Post Efficiency Savings kWh | Step 4.1 Current Fuel Displaced kWh | Building Sequencing Check |  | Average LC Flow and Return Temperatures deg C | LC Total Costs | Total LC Post Improvement Peak Load kW | Total LC Consumption kWh/yr | HP Average sCOP | LC Direct Emission Savings tco2 | LC Total Size kW | LC kWh/m2 | Building 3 | 0 | 0 | 0 | 0 | 0 | 0 | 0
Building 1 | CUE | 141192 | 71807 | 69385 | 69113.5 | Savings Sequenced Correctly | [9 empty] | Building 4 | 0 | 0 | 0 | 0 | 0 | 0 | 0
Building 2 | Butterfly House | 227238 | 132486 | 94752 | 85276.8 | Savings Sequenced Correctly |  | 50, 43 | 234151 | 449 | 39794.6324 | 2.9 | 28.1853 | 135 | 68.2584 | Building 5 | 0 | 0 | 0 | 0 | 0 | 0 | 0
Building 3 | 0 | [14 empty] | Building 6 | 0 | 0 | 0 | 0 | 0 | 0 | 0
Building 4 | 0 | [8 empty] | Year One: Financial Year 25/26 | Year Two: Financial Year 26/27 | Year Three: Financial Year 27/28 | Compliance |  |  | Building 7 | 0 | 0 | 0 | 0 | 0 | 0 | 0
Building 5 | 0 | [6 empty] | Step 1.1 Start Date | 2025-08-01 | Yes | Yes | Yes | Compliant |  |  | Building 8 | 0 | 0 | 0 | 0 | 0 | 0 | 0
Building 6 | 0 | [6 empty] | Step 1.1 Completion Date | 2028-03-31 | [6 empty] | Building 9 | 0 | 0 | 0 | 0 | 0 | 0 | 0
Building 7 | 0 | [6 empty] | Step 5. Grant funding splits | 600000 | No | Yes | Yes | Compliant |  |  | Building 10 | 0 | 0 | 0 | 0 | 0 | 0 | 0
Building 8 | 0 | [14 empty] | Building 11 | 0 | 0 | 0 | 0 | 0 | 0 | 0
Building 9 | 0 | [6 empty] | Indirect subsidy checks | [7 empty] | Building 12 | 0 | 0 | 0 | 0 | 0 | 0 | 0
Building 10 | 0 | [14 empty] | Building 13 | 0 | 0 | 0 | 0 | 0 | 0 | 0
Building 11 | 0 | [7 empty] | Any PFI buildings? | Enterprise paying energy bills? | Acting as SPV? |  |  |  |  | Building 14 | 0 | 0 | 0 | 0 | 0 | 0 | 0
Building 12 | 0 | [14 empty] | Building 15 | 0 | 0 | 0 | 0 | 0 | 0 | 0
Building 13 | 0 | [6 empty] | Applicant response | n/a | No | No |  |  |  |  | Building 16 | 0 | 0 | 0 | 0 | 0 | 0 | 0
Building 14 | 0 | [14 empty] | Building 17 | 0 | 0 | 0 | 0 | 0 | 0 | 0
Building 15 | 0 | [6 empty] | Enterprise bill-paying per building | [7 empty] | Building 18 | 0 | 0 | 0 | 0 | 0 | 0 | 0
Building 16 | 0 | [6 empty] | Building Number | Building Name | Sum of annual bill savings expected (entire building) | [5 empty] | Building 19 | 0 | 0 | 0 | 0 | 0 | 0 | 0
Building 17 | 0 | [6 empty] | Error | 0 | 0 | [5 empty] | Building 20 | 0 | 0 | 0 | 0 | 0 | 0 | 0
Building 18 | 0 | [6 empty] | Error | 0 | 0 | [5 empty] | Building 21 | 0 | 0 | 0 | 0 | 0 | 0 | 0
Building 19 | 0 | [6 empty] | Error | 0 | 0 | [5 empty] | Building 22 | 0 | 0 | 0 | 0 | 0 | 0 | 0
Building 20 | 0 | [6 empty] | Error | 0 | 0 | [5 empty] | Building 23 | 0 | 0 | 0 | 0 | 0 | 0 | 0
Building 21 | 0 | [6 empty] | Error | 0 | 0 | [5 empty] | Building 24 | 0 | 0 | 0 | 0 | 0 | 0 | 0
Building 22 | 0 | [14 empty] | Building 25 | 0 | 0 | 0 | 0 | 0 | 0 | 0
Building 23 | 0 | [14 empty] | Building 26 | 0 | 0 | 0 | 0 | 0 | 0 | 0
Building 24 | 0 | [14 empty] | Building 27 | 0 | 0 | 0 | 0 | 0 | 0 | 0
Building 25 | 0 | [14 empty] | Building 28 | 0 | 0 | 0 | 0 | 0 | 0 | 0
Building 26 | 0 | [14 empty] | Building 29 | 0 | 0 | 0 | 0 | 0 | 0 | 0
Building 27 | 0 | [14 empty] | Building 30 | 0 | 0 | 0 | 0 | 0 | 0 | 0
Building 28 | 0 | [14 empty] | Building 31 | 0 | 0 | 0 | 0 | 0 | 0 | 0
Building 29 | 0 | [14 empty] | Building 32 | 0 | 0 | 0 | 0 | 0 | 0 | 0
Building 30 | 0 | [14 empty] | Building 33 | 0 | 0 | 0 | 0 | 0 | 0 | 0
Building 31 | 0 | [14 empty] | Building 34 | 0 | 0 | 0 | 0 | 0 | 0 | 0
Building 32 | 0 | [14 empty] | Building 35 | 0 | 0 | 0 | 0 | 0 | 0 | 0
Building 33 | 0 | [14 empty] | Building 36 | 0 | 0 | 0 | 0 | 0 | 0 | 0
Building 34 | 0 | [14 empty] | Building 37 | 0 | 0 | 0 | 0 | 0 | 0 | 0
Building 35 | 0 | [14 empty] | Building 38 | 0 | 0 | 0 | 0 | 0 | 0 | 0
Building 36 | 0 | [14 empty] | Building 39 | 0 | 0 | 0 | 0 | 0 | 0 | 0
Building 37 | 0 | [14 empty] | Building 40 | 0 | 0 | 0 | 0 | 0 | 0 | 0
Building 38 | 0 | [14 empty] | Building 41 | 0 | 0 | 0 | 0 | 0 | 0 | 0
Building 39 | 0 | [14 empty] | Building 42 | 0 | 0 | 0 | 0 | 0 | 0 | 0
Building 40 | 0 | [14 empty] | Building 43 | 0 | 0 | 0 | 0 | 0 | 0 | 0
Building 41 | 0 | [14 empty] | Building 44 | 0 | 0 | 0 | 0 | 0 | 0 | 0
Building 42 | 0 | [14 empty] | Building 45 | 0 | 0 | 0 | 0 | 0 | 0 | 0
Building 43 | 0 | [14 empty] | Building 46 | 0 | 0 | 0 | 0 | 0 | 0 | 0
Building 44 | 0 | [14 empty] | Building 47 | 0 | 0 | 0 | 0 | 0 | 0 | 0
Building 45 | 0 | [14 empty] | Building 48 | 0 | 0 | 0 | 0 | 0 | 0 | 0
Building 46 | 0 | [14 empty] | Building 49 | 0 | 0 | 0 | 0 | 0 | 0 | 0
Building 47 | 0 | [14 empty] | Building 50 | 0 | 0 | 0 | 0 | 0 | 0 | 0
Building 48 | 0 | [14 empty] | Building 51 | 0 | 0 | 0 | 0 | 0 | 0 | 0
Building 49 | 0 | [14 empty] | Building 52 | 0 | 0 | 0 | 0 | 0 | 0 | 0
Building 50 | 0 | [14 empty] | Building 53 | 0 | 0 | 0 | 0 | 0 | 0 | 0
Building 51 | 0 | [14 empty] | Building 54 | 0 | 0 | 0 | 0 | 0 | 0 | 0
Building 52 | 0 | [14 empty] | Building 55 | 0 | 0 | 0 | 0 | 0 | 0 | 0
Building 53 | 0 | [14 empty] | Building 56 | 0 | 0 | 0 | 0 | 0 | 0 | 0
Building 54 | 0 | [14 empty] | Building 57 | 0 | 0 | 0 | 0 | 0 | 0 | 0
Building 55 | 0 | [14 empty] | Building 58 | 0 | 0 | 0 | 0 | 0 | 0 | 0
Building 56 | 0 | [14 empty] | Building 59 | 0 | 0 | 0 | 0 | 0 | 0 | 0
Building 57 | 0 | [14 empty] | Building 60 | 0 | 0 | 0 | 0 | 0 | 0 | 0
Building 58 | 0 | [14 empty] | Building 61 | 0 | 0 | 0 | 0 | 0 | 0 | 0
Building 59 | 0 | [14 empty] | Building 62 | 0 | 0 | 0 | 0 | 0 | 0 | 0
Building 60 | 0 | [14 empty] | Building 63 | 0 | 0 | 0 | 0 | 0 | 0 | 0
Building 61 | 0 | [14 empty] | Building 64 | 0 | 0 | 0 | 0 | 0 | 0 | 0
Building 62 | 0 | [14 empty] | Building 65 | 0 | 0 | 0 | 0 | 0 | 0 | 0
Building 63 | 0 | [14 empty] | Building 66 | 0 | 0 | 0 | 0 | 0 | 0 | 0
Building 64 | 0 | [14 empty] | Building 67 | 0 | 0 | 0 | 0 | 0 | 0 | 0
Building 65 | 0 | [14 empty] | Building 68 | 0 | 0 | 0 | 0 | 0 | 0 | 0
Building 66 | 0 | [14 empty] | Building 69 | 0 | 0 | 0 | 0 | 0 | 0 | 0
Building 67 | 0 | [14 empty] | Building 70 | 0 | 0 | 0 | 0 | 0 | 0 | 0
Building 68 | 0 | [14 empty] | Building 71 | 0 | 0 | 0 | 0 | 0 | 0 | 0
Building 69 | 0 | [14 empty] | Building 72 | 0 | 0 | 0 | 0 | 0 | 0 | 0
Building 70 | 0 | [14 empty] | Building 73 | 0 | 0 | 0 | 0 | 0 | 0 | 0
Building 71 | 0 | [14 empty] | Building 74 | 0 | 0 | 0 | 0 | 0 | 0 | 0
Building 72 | 0 | [14 empty] | Building 75 | 0 | 0 | 0 | 0 | 0 | 0 | 0
Building 73 | 0 | [14 empty] | Building 76 | 0 | 0 | 0 | 0 | 0 | 0 | 0
Building 74 | 0 | [14 empty] | Building 77 | 0 | 0 | 0 | 0 | 0 | 0 | 0
Building 75 | 0 | [14 empty] | Building 78 | 0 | 0 | 0 | 0 | 0 | 0 | 0
Building 76 | 0 | [14 empty] | Building 79 | 0 | 0 | 0 | 0 | 0 | 0 | 0
Building 77 | 0 | [14 empty] | Building 80 | 0 | 0 | 0 | 0 | 0 | 0 | 0
Building 78 | 0 | [14 empty] | Building 81 | 0 | 0 | 0 | 0 | 0 | 0 | 0
Building 79 | 0 | [14 empty] | Building 82 | 0 | 0 | 0 | 0 | 0 | 0 | 0
Building 80 | 0 | [14 empty] | Building 83 | 0 | 0 | 0 | 0 | 0 | 0 | 0
Building 81 | 0 | [14 empty] | Building 84 | 0 | 0 | 0 | 0 | 0 | 0 | 0
Building 82 | 0 | [14 empty] | Building 85 | 0 | 0 | 0 | 0 | 0 | 0 | 0
Building 83 | 0 | [14 empty] | Building 86 | 0 | 0 | 0 | 0 | 0 | 0 | 0
Building 84 | 0 | [14 empty] | Building 87 | 0 | 0 | 0 | 0 | 0 | 0 | 0
Building 85 | 0 | [14 empty] | Building 88 | 0 | 0 | 0 | 0 | 0 | 0 | 0
Building 86 | 0 | [14 empty] | Building 89 | 0 | 0 | 0 | 0 | 0 | 0 | 0
Building 87 | 0 | [14 empty] | Building 90 | 0 | 0 | 0 | 0 | 0 | 0 | 0
Building 88 | 0 | [14 empty] | Building 91 | 0 | 0 | 0 | 0 | 0 | 0 | 0
Building 89 | 0 | [14 empty] | Building 92 | 0 | 0 | 0 | 0 | 0 | 0 | 0
Building 90 | 0 | [14 empty] | Building 93 | 0 | 0 | 0 | 0 | 0 | 0 | 0
Building 91 | 0 | [14 empty] | Building 94 | 0 | 0 | 0 | 0 | 0 | 0 | 0
Building 92 | 0 | [14 empty] | Building 95 | 0 | 0 | 0 | 0 | 0 | 0 | 0
Building 93 | 0 | [14 empty] | Building 96 | 0 | 0 | 0 | 0 | 0 | 0 | 0
Building 94 | 0 | [14 empty] | Building 97 | 0 | 0 | 0 | 0 | 0 | 0 | 0
Building 95 | 0 | [14 empty] | Building 98 | 0 | 0 | 0 | 0 | 0 | 0 | 0
Building 96 | 0 | [14 empty] | Building 99 | 0 | 0 | 0 | 0 | 0 | 0 | 0
Building 97 | 0 | [14 empty] | Building 100 | 0 | 0 | 0 | 0 | 0 | 0 | 0
Building 98 | 0
Building 99 | 0
Building 100 | 0
^ Unhide for rows 41-100 | [15 empty] | ^ Unhide for rows 53-100
CIBSE Guide F |  |  | kWh/m2
Building Type |  |  | Good Practice | Typical
Canteen |  |  | 480 | 670
Court house |  |  | 125 | 194
Emergency services |  |  | 590 | 460
Entertainment hall |  |  | 420 | 630
Fire station |  |  | 385 | 540
Halls of residence |  |  | 240 | 290
Health centres and clinics |  |  | 174 | 270
Hospital |  |  | 339 | 411
Laboratory |  |  | 110 | 132
Leisure centre |  |  | 264 | 598
Library |  |  | 113 | 210
Military base |  |  | 220 | 220
Museum |  |  | 96 | 142
Nursing residential homes and hostels |  |  | 492 | 390
Offices |  |  | 138 | 205
Official service residence |  |  | 114 | 210
Other |  |  | 107 | 107
Parking buildings |  |  | 0 | 0
Place of worship |  |  | 80 | 150
Police station |  |  | 295 | 410
Pre-school facility |  |  | 113 | 164
Primary school |  |  | 113 | 164
Prison |  |  | 18861 | 22034
Secondary school |  |  | 108 | 144
Sixth form college |  |  | 142 | 187
Special school |  |  | 142 | 187
Sports ground |  |  | 158 | 343
Storage depot |  |  | 54 | 187
Town hall |  |  | 138 | 205
University |  |  | 110 | 132

## Terms of Use
Salix Finance: Terms of Use for Salix Application Form
© Salix Finance 2024
Intellectual property rights
Salix is the owner or the licensee of all intellectual property rights in our tools, and in the material found within them. Salix tools are available to use free under licence. The look and feel, the integral data, the embedded calculations and algorithms, and resulting compliance guidance have been created by Salix Finance who own all the Intellectual Property contained within them for the exclusive use of its existing and potential clients. All rights are reserved. No part of the tools may be reproduced, distributed, or transmitted in any form or by any means, including photocopying, recording, or other electronic or mechanical methods, without the prior written permission of the Salix, except in the case of certain non-commercial uses permitted by copyright law. For permission requests, please write to Salix Finance Ltd at 10 South Colonnade, Canary Wharf, London, E14 4PU.
Reliance on information
Data and information included in our tools are not intended to amount to advice on which reliance should be placed. We therefore disclaim all liability and responsibility arising from any reliance placed on such materials by any user of our tools, or by anyone who may be informed of any of its contents.
Our liability
The data and information included in our tools is provided without any guarantees, conditions or warranties as to its accuracy. To the extent permitted by law, we and third parties connected to us hereby expressly exclude: • all conditions, warranties and other terms which might otherwise be implied by statute, common law or the law of equity. • any liability for any direct, indirect or consequential loss or damage incurred by any user in connection with our tools or in connection with the use, inability to use, or results of the use of our tools and any materials contained within them, including, without limitation any liability for: o loss of income or revenue; o loss of business; o loss of profits or contracts; o loss of anticipated savings; o loss of data; o loss of goodwill; o wasted management or office time; and o for any other loss or damage of any kind, however arising and whether caused by tort (including negligence), breach of contract or otherwise, even if foreseeable. This does not affect our liability for death or personal injury arising from our negligence, nor our liability for fraudulent misrepresentation or misrepresentation as to a fundamental matter, nor any other liability which cannot be excluded or limited under applicable law.

## Revision History (hidden)
Revision History
Date | Version | Change | By
2024-08-01 | 1 | Creation of application form. | JF/JN/AG
2024-08-01 | 1.1 | Formatting and edits. | JF/JN/AG
2024-08-01 | 1.2 | Edit to drop down option in Step 1 | SL
2024-09-01 | 1.3 | Fixes to conditional formatting in Step 4.1 | JN
2024-10-01 | 1.4 | Various formatting fixes and 4.2 graph formula fix | JN/AG

## PETREAD (hidden)
Project Code: |  |  | Client Code | Submission ID | Version Number | Project Reference
GV
THIS PETREAD IS NOT UPTO DATE
PET entry: | [33 empty] | Step 1 Project introduction | [112 empty] | Step 5: Project Governance | [22 empty] | Date of Programme Milestones | Milestones | [7 empty] | 3a. Programme milestones costs
[34 empty] | 1.1 | [15 empty] | 2 |  | 1.3 | [30 empty] | 1.4 |  |  |  | 2.1 Existing Heating | [8 empty] | 3 Low carbon Heating | [10 empty] | 4. HP measures, wet systems | [6 empty] | 5. G/WSHPs | [5 empty] | 6. Air to Air | [8 empty] | 7 Electrical Connection | [8 empty] | 8. Heat Networks | [5 empty] | 9. Biomass |  |  | Costs
Project Ref | Applicant Name | Start date | Completion date | Site Life | Single/Multi/Planning | Total Grant Requested | Payment (Y1) (£) | Payment (Y2) (£) | Payment (Y3) (£) | Like for Like Costs (£) | Marginal Project Value (£) | Total Project Value (£) | Project Value - LC Heating Measures (£) | Project Value - EE Measures (£) | Grant Value - LC Heating Measures (£) | Grant Value - EE Measures (£) | Total Client Contribution (£) | Actual % client contribution vs total project cost | Heating Work Type | Annual Energy Bill Savings (£) | Payback Period (yr.) | Indirect tCO2pa | Direct tCO2pa | Direct tCO2e LT | Indirect tCO2eLT | Grant Carbon Cost | Compliancy | Bespoke CO2 factor 1 | Bespoke CO2 factor 2 | Proposed Heat Load vs Existing Heating Load | Number of Sites | Number of Buildings | Number of FF Systems | Project Title | Submission Date | Design Status | Procurement status | Consultant name 1 | Consultant Company Reg 1 | Consultant name 2 | Consultant Company Reg 2 | Consultant name 3 | Consultant Company Reg 3 | Contractor Name 1 | Contractor Company Reg 1 | Contractor Name 2 | Contractor Company Reg 2 | Contractor Name 3 | Contractor Company Reg 3 | Project Summary | Confirm owns or long-term lease of buildings | Measures not yet started? | Completion by March 27? | Completion Date? | Is the project a planning year? | Does the project require planning consent? | Planning consent commentary | Have you secured all necessary internal sign off for this project proposal? | Sign off commentary | Does this project include PFI buildings? | PFI commentary | Resources to cover mandatory client contribution | Level of sign off on mandatory client contribution | Other funding streams dependency? | Value of external funding to secure | Funding Source Type Condition Improvement Fund | Funding Source Type Other Public Grant | Funding Source Type Crowdfunding | Funding Source Type UK Infrastructure Bank | Funding Source Type Other Public Loan | Funding Source Type Private Grant | Funding Source Type Private Loan | Condition Improvement Fund Date Secured | Other Public Grant Date Secured | Crowdfunding Date Secured | UK Infrastructure Bank Date Secured | Other Public Loan Date Secured | Private Grant Date Secured | Private Loan Date Secured | Comment on additional funding sources | Financial Recourses to cover shortfalls | Other funding streams dependency comment | Subsidy control - economic activity | Explanation of economic activity | Enterprises pay energy bills | Enterprises pay energy bills commentary | 1.a Confirm current system is fossil fuel | 1a FF system commentary | 1b Additional loads fed? | 1b. Addidtional loads description | 2.2 Will any part of the fossil fuel heating be retained? | 2. End of life description | 3. L4L Costs | 3. L4L Costs description | 4. Do you have schematics of the existing system? | 1a. No fossil fuel will be installed | 1b. Overview of Measures | 1b. Project Energy Saving Calculations | 1c. kWp of Solar PV | 1e. Organisation responsible for savings calcs | 1f. Organisation signing off on energy savings | 1g.Role played by Public body | 2a. 'Whole Building' Approach | 3a. Options Appraisal | 3b. System Feasibility | 3c. Do you have schematics of the proposed system? | 4a. Is Building Fabric suitable | 4b. Space/DHW | 4c. Have emitters been sized | 4d. Cost of emitters included? | 4e. Thermal store? | 4f. Will the proposal be a standalone system, cascading low carbon solutions or hybrid? | 4. HP Wet System commentary | 5a. Spec to confirm sCOP? | 5b. What refrigerant is being used? | 5c. Source system designed | 5d. Max kWhth of source calc'd | 5e. GSHP geological feasibility | 5f. WSHP feasibility | 6a. Has criteria been met? | 6b. Replacing existing cooling? | 6b. Replacing cooling commentary | 6c. Spec for sCOP | 6d. Refrigerant phase out | 6d. Phase out commentary | 6f. refrigerant leak detection systems? | How do you propose to meet DHW demand? | 6g. Detailed commentary of system | 7a. Type of supply (kVA) | Incoming voltage (kV) | 7b. Existing supply capacity/maximum capacity of premises (kVA) | c. Current typical loading v your maximum Capacity (%) | d. Maximum Current Demand the proposed HP would draw (kVA) | 7e. DNO in area | 7f. DNO contacted | 7g. DNO Contact Date | 7h. Elec infrastructure commentary | 8a. Are new building(s) being connected to a heat network, and is the network itself receiving upgrades to low carbon heating? | 8b. What grade of heat is to be supplied by the network? | c. Has the heat network bespoke carbon factor been calculated? | 8d. 1,2 or 3o connection | 8e. No double funding | 8f. Commentary | 9a. Air qual | 9b. Supplier | 9c. Maintenance | Design and engineering costs (£) | Design and engineering costs (%) | Main equipment capital costs (£) | Main equipment capital costs (%) | Installation costs (£) | Installation costs (%) | Project delivery costs (£) | Project delivery costs (%) | Contingency costs (£) | Contingency costs (%) | Enabling Measures Costs (£) | Enabling Measure costs (%) | Other project costs (£) | Other project costs (%) | Is VAT reclaimed? | VAT £ | VAT % | Total projects costs (Step 5) | Total Project Costs % | How were LC costs estimated? | How were EE costs estimated? | 2a. Contigency commentary | 2b. Project Costs Commentary | Project Approval Date | Pre-design Stage Date | Designs Complete Date | Out to Tender Date | Tenders Complete Date | Orders Placed Date | Works in Progress on Site Date | Final Commissioning Date | Completed on Site Date | Project Approval Grant (£) | Pre-design Stage Grant (£) | Designs Complete Grant (£) | Out to Tender Grant (£) | Tenders Complete Grant (£) | Orders Placed Grant (£) | Works in Progress on Site Grant (£) | Final Commissioning Grant (£) | Completed on Site Grant (£) | Grant Value split Y1 % | Grant Value Split Y2% | Amount of grant for Education buildings | Amount of grant for Other buildings | 3b Project Programme commentary | 4. M&V Commentary | 5. Governance Commentary | 6.a Internal experience Commentary | 6.b External experience Commentary | 7.a In position to tender in line w/ procurement regs? Commentary | 7.b Procurement process type | 7.c Procurement plans Commentary | 7.d Procurement milestones and costs commentary | 8. Risk reg commentary | Risk reg provided | Mit fraud Commentary
| The Horniman Museum and Gardens | 2025-08-01 | 2028-03-31 | #REF! | Planning Year | 600000 | 0 | 300000 | 300000 | 44652 | #REF! | 867246 | 234151 | 633095 | 234151 | 365849 | 267246 | 30.82% |  | 9453.7769 | 91.7354 | -0.93357 | 65.4808 | 1482.6349 | -17.8746 | 408.95 | Compliant | 0 | 0 | 47.41% | 0 | 0 | 0 | CUE and Butterfly House Decarbonisation | 2024-11-22 | Concept Design (RIBA Stage 2) | Post-Tender | Retrofit Action for Tomorrow CIC | 12355349 | 0 | 0 | 0 | 0 | n/a | 0 | 0 | 0 | 0 | 0 | Following a succesful LCSF4 bid for a high level estate wide decarbonistaion plan, The Horniman Museum and the Gardens, are applying for Phase 4 PSDS grant to deacarbonise two of its 11 buildings. The Horniman Museum and Gardens are a is a Grade II* listed site. This grant will enable decarbonisation of two of its buildings as follows. The blocks have been chosen following a through assessment of the whole estate to provide the optimal pathway to reducing direct greenhouse gas emissions. This is to be achieved by replacing the fossil fuel heating systems in the most cost-effective way by taking a robust, evidence-led whole-building approach, integrating energy efficiency measures through both fabric and services retrofit. CUE Building: The Centre for Understanding the Environment (CUE) was built in 1995 by pioneering eco architects, Architype in just six weeks. It is a timber frame building with blown celulose insulation between the frame in walls and floor, double glazed curtain wall, and a green roof. It has a built-in natural ventilation system that allows passive ventilation in the background. It is currently used as a library and office space. It is heated by a gas fired 45kW Keston boiler that has reached end of its life. The CUE building has a very high EUI of 462 kWh/m2/a. This is due to uncontrolled air leakage through the passive vents and a very leaky building fabric. The proposal is to carry out various airtightness measures, including complete removal of the passive ventilation system, thermal bridge mitigation measures and adding a heat recovery ventilation along with a low carbon heating source, an air to water ASHP. The Butterfly House: The Buttery House was built in 2017 and sits to the north of the Forrest Hill site next to the Pavilion. The building houses the museum’s tropical indoor garden and hundreds of butterflies. The building is a single glazed, glass greenhouse, built on a concrete foundation. It also has a very high EUI of 1035 kWh/m2/a. It is currently heated by a gas fired Powermatic cabinet heater. The proposal is to upgrade the existing single glazing with a multilayer polycarbonate panels with significantly lower u-value using the same structure. The energy use and carbon emissions will be reduced further by switching to and air to air ASHP. | Yes | Yes | Yes | 46843 | Yes | Yes | As the Horniman Museum and Gardens are a grade II* listed site with local prominance and significance any works within its boundary will require a planning permission. | Yes | The project has been signed off by the Board of Trustees | No | N/A | Yes | CEO | No | 0 | 0 | 0 | 0 | 0 | 0 | 0 | 0 | 0 | 0 | 0 | 0 | 0 | 0 | 0 | N/A | #REF! | #REF! | #REF! | #REF! | #REF! | #REF! | Yes | #REF! | No | As mentioned in the earlier response both systems are heavily used to maintain the required comfort levels all year across. | #REF! | #REF! | Contractor Estimate | Horniman Museum contacted their M&E contractor who they use for gas boiler replacements. The M&E contractor provided a cost estimate for the like-for-like replacement based on the criteria specified in Step 3 (see attached). The contractor estimate was sense-checked against other projects on a £/kW basis to ensure it aligned with expected industry standard. | 0 | #REF! | #REF! | #REF! | #REF! | #REF! | #REF! | #REF! | #REF! | #REF! | #REF! | #REF! | #REF! | #REF! | #REF! | #REF! | #REF! | #REF! | #REF! | #REF! | #REF! | #REF! | #REF! | #REF! | #REF! | #REF! | #REF! | #REF! | #REF! | #REF! | #REF! | #REF! | #REF! | #REF! | #REF! | #REF! | #REF! | #REF! | #REF! | #REF! | #REF! | #REF! | #REF! | #REF! | #REF! | #REF! | #REF! | #REF! | #REF! | #REF! | #REF! | #REF! | 69901 | 8.06% | 343856 | 39.65% | 222677 | 25.68% | 69901 | 8.06% | 111841 | 12.9% | 49120 | 5.664% | #REF! | #REF! | Yes | 0 | 0% | 867246 | 100% | #REF! | #REF! | Costs of low carbon heating and energy efficiency measures have been estimated on this project from a combination of sources including M&E designer estimates, contractor quotations, quantity surveyor rates and previously delivered RAFT decarbonisation projects. A surgery with the DNO was held in which they verbally suggested likely upgrade costs based on their maps, usage data and incomer observations by RAFT. The likely DNO upgrade costs have been included within enabling measures. The project costs have been internally signed off and should the grant be awarded further detailed design and updated project costs will be obtained. Please see Section 3 of Step 1.1 for details on finanical sign off. | We have sought quotes and/or estimates and then adjusted prices to benchmark data from delivered construction projects. Cost calculations allow for 2.5 to 10.25% inflation, depending on the proposed delivery year, and 15% contractor’s prelims and are based on a mixture of quantity surveyor's costs and our recent experience from delivered projects. 12.5% has been allowed for design. This is to allow for Stage 4 design, tendering, and dealing with stakeholders prior to the construction works. We have allowed 12.5% for project delivery costs to cover project management and contract administration fees. We have allowed £129929 as contingency risks – at 20% | 2026-04-01 | 2026-04-01 | 2026-08-01 | 2026-08-15 | 2026-10-01 | 2026-11-01 | 2027-05-01 | 2028-01-31 | 2028-03-01 | 200000 | 0 | 0 | 100000 | 0 | 0 | 300000 | 0 | 0 | 0% | 50% | 0 | 600000 | We intend to use 2025/26 as a planning year. In this year RIBA stages 3 and 4 design work will take place. This will mean the project is ready to tender at the commencement of 2026/27, and contractors appointed straight after. Works on site will be phased across 2026 and 2027. All works will be completed out of the heating season to minimise any potential disruption to The Horniman. The project will aim to be complete on site by the end of 2027, with final commissioning complete by January 2028. Contingency is built into every stage of the programme. | Upon successful award of the grant and more detailed design, we will put in place a monitoring plan identifying implementation and responsibilities will be prepared. The project team identified in the attached Project Execution Plan will be responsible for preparing and implementing a monitoring plan. The Heat Pump Specialist will provide routine maintenance to the system for the first year, The Heat Pump Specialist shall monitor the system performance over the course of the first year and measure the SPF. They shall report this to the client against the target minimum SPF of 3.5. They shall make any necessary adjustment to optimise the system performance. If the SPF is less than 3.5, they shall continue to monitor the system for another year, following the optimisations and demonstrate the system improvements. | Please refer to the Project Execution Plan for details of project governance. | Project team include those with experience of successful delivery of ASHP projects, including at the Horniman’s Collection Centre. The project team has experience delivering multiple capital infrastructure projects on other public heritage sites, including budget management and management of technical teams. | No contracts are in place with suppliers as grant funding has not yet been secured. Works will be tendered and contracts agreed once grant funding is secured. A consultant, Retrofit Action For Tomorrow CIC (RAFT), has supported this PSDS Phase 4 application. RAFT have not been appointed to design and procure this project. All contractor/ consultant appointments will happen after successful award of the PSDS grant and will follow relevant procurement routes. - RAFT have previously worked with the Horniman Museum in developing a succesful LCSF4 bid for a high level estate wide decarbonistaion plan. - RAFT brings substantial expertise in designing and delivering projects under Salix-funded schemes, including the Low Carbon Skills Fund (LCSF) and Public Sector Decarbonisation Scheme (PSDS). Since 2020, RAFT has led over 60 heat decarbonisation and energy efficiency projects, ranging from individual school-level projects to comprehensive estate-wide Heat Decarbonisation Plans (HDPs). RAFT’s work encompasses detailed energy audits, feasibility studies, site surveys, and technical assessments. RAFT have extensive and successful experience in applying for and delivering PSDS funded projects. In 2021, RAFT were successful in securing £1m of PSDS 1 funding for 3 Lewisham schools. In 2024, RAFT were successful in securing £383k of PSDS 3c funding across 4 schools worth a total project cost of £1.15m. RAFT are currently acting as architect and contract administrator for 2 of the PSDS 3c schools, with work commencing during the summer 2024 holidays. - RAFT and its director Harry Paticas have won awards for their work. RAFT and their sub-consultants are passivhaus designers, architects, retrofit coordinators and chartered building service engineers. RAFT HDPs have been presented as exemplary practice by Salix. | #REF! | #REF! | #REF! | #REF! | Please refer to the Risk Register and Project Execution Plan for all risks relating to this project, how they will be managed and what mitigations will be in place. Key risks are: - Maintaining approprate climate for The Horniman's living collection at the Buterfly House - Discovering structural damage at either CUE and Butterfly House | Yes | Project Director is scheduled to complete anti-fraud training shortly. Attached is an example of Horniman’s approach to Fraud risk matrix, which will be developed for the project.
[27 empty] | 0 | 0 | 0
Energy Data: LC - purple, EE - blue
Project Ref | Measure Reference: | Project Type | Technology - Work Type | Start Date | Completion Date | Building Name | Site reference | Building Reference | Description of Work | Current Energy Type | Current Fuel Cost p/kWh | Current Fuel Displaced / pre-kWhs | Proposed Fuel Consumption / post-kWhs | Annual kWh Savings | % kWh savings | Total Project Cost | Net Annual Financial Impact of Measure | Payback in Years | Carbon Factor kg/kWh | Annual Direct Carbon Savings | tCO2e LT (Direct) | Annual Indirect Carbon Savings | Lifetime (Min of PF & site life) | Lifetime financial saving (£) | Lifetime financial saving (kWhs) | Proposed Fuel | Proposed Fuel Cost p/kWh | Indicative Calculated sCOP |  | Fossil Fuel System Ref | Existing FF System to be Replaced | Make | Model | Client input sCOP / Efficiency | Output Load Per Fossil Fuel Unit (kW thermal) | Number of Fossil Fuel Units | Total Output Load (kW thermal) | Proposed vs Total Existing System Load | Proposed vs Total Existing Building Load | Flow Temperature (°C) | Return Temperature (°C) | DHW Temperature (if applicable) °C | Does LC Heating System Serve Multiple Buildings? | Heating Solution Configuration | System to Supply Space Heating, DHW or Both | Heating Emitter Type | Heating Equipment, Installation, and Commissioning Costs (£) | Additional Measures Costs e.g. Emitters, Distribution (£) | Electrical Infrastructure Costs (£) | Total cost of low carbon heating measure (£) | Commentary | Like for like replacement cost (£) | Marginal cost (£) | LC £/kW |  |  |  |  | Building Number | FF Number | LC Number |  | Energy type |  |  |  | Work Type | Energy type | LC Reference - do not delete | FF Reference - do not delete
| B1FF1LC1POU | Low Carbon Heating | Hot water - electric point of use heaters | #REF! | #REF! | CUE |  |  | POU | Gas | 5.72 | 6667 | 1598 | 5069 | 76.03% | 6306 | -62.8916 |  | 0.18256 | 1.2171 | 14.6054 | -0.099612 | 12 | -754.6992 |  | Electricity | 27.8 | 1 |  | FF1 | FF System 1 | heatrae sadia | Multipoint Eco | 1 | 3 | 1 | 3 | 6.667% | 53.33% | 0 | 0 | 45 | No | Standalone | DHW | other | 788 | 788 | 788 | 6306 | 0 | 7586 | -1280 | 2102 |  | x |  |  | B1 | FF1 | LC1 |  | POU |  |  |  | Air source heat pump (air to water) | AHP | LC System 1 | FF System 1
| B1FF1LC2AHP | Low Carbon Heating | Air source heat pump (air to water) | #REF! | #REF! | CUE |  |  | ASHP | Gas | 5.72 | 62446.5 | 16877.4324 | 45569.0676 | 72.97% | 44942 | -1119.9864 |  | 0.18256 | 11.4002 | 228.0033 | -0.36849 | 20 | -22399.7283 |  | Electricity | 27.8 | 3.7 |  | FF1 | FF System 1 | Rinnai | HTHP290-21 | 3.7 | 21 | 1 | 21 | 46.67% | 53.33% | 50 | 43 | 0 | No | Standalone | Space Heating | Radiators | 788 | 6308 | 6308 | 44942 | 0 | 7586 | 37356 | 2140.0952 |  |  |  |  | B1 | FF1 | LC2 |  | AHP |  |  |  | Air source heat pump (air to air) | A2A | LC System 2 | FF System 1
| B3FF2LC3 | Low Carbon Heating | Air source heat pump (air-to-air) | #REF! | #REF! | Butterfly House |  |  | ASHP | Gas | 5.72 | 85276.8 | 21319.2 | 63957.6 | 75% | 182903 | -1048.9046 |  | 0.18256 | 15.568 | 311.3608 | -0.46547 | 20 | -20978.0928 |  | Electricity | 27.8 | 4 |  | FF2 | FF System 2 | Mitsubishi | R32 | 4 | 10 | 4 | 40 | 44.44% | 44.44% | 0 | 0 | 0 | No | Standalone | Space Heating | AHUs | 69020 | 27608 | 17255 | 182903 | 0 | 37066 | 145837 | 4572.575 |  | x |  |  | B3 | FF2 | LC3 | [5 empty] | Ground source heat pump | GHP | LC System 3 | FF System 2
|  |  |  | #REF! | #REF! |  |  |  | 0 | 0 | 0 | 0 | 0 |  | 0% | 0 | [9 empty] | 0 | 0 | 0 |  |  | 0 | 0 | 0 | 0 | 0 | 0 |  |  |  | 0 | 0 | 0 | 0 | 0 | 0 | 0 | 0 | 0 | 0 | 0 | 0 | 0 | 0 | [5 empty] | B4 | [7 empty] | Water source heat pump | WHP | LC System 4
|  |  |  | #REF! | #REF! |  |  |  | 0 | 0 | 0 | 0 | 0 |  | 0% | 0 | [9 empty] | 0 | 0 | 0 |  |  | 0 | 0 | 0 | 0 | 0 | 0 |  |  |  | 0 | 0 | 0 | 0 | 0 | 0 | 0 | 0 | 0 | 0 | 0 | 0 | 0 | 0 |  |  | x |  |  | B4 | [7 empty] | Connect to existing district heating | CDH | LC System 5
|  |  |  | #REF! | #REF! |  |  |  | 0 | 0 | 0 | 0 | 0 |  | 0% | 0 | [9 empty] | 0 | 0 | 0 |  |  | 0 | 0 | 0 | 0 | 0 | 0 |  |  |  | 0 | 0 | 0 | 0 | 0 | 0 | 0 | 0 | 0 | 0 | 0 | 0 | 0 | 0 | [5 empty] | B4 | [7 empty] | Hot water - electric point of use heaters | POU | LC System 6
|  |  |  | #REF! | #REF! |  |  |  | 0 | 0 | 0 | 0 | 0 |  | 0% | 0 | [9 empty] | 0 | 0 | 0 |  |  | 0 | 0 | 0 | 0 | 0 | 0 |  |  |  | 0 | 0 | 0 | 0 | 0 | 0 | 0 | 0 | 0 | 0 | 0 | 0 | 0 | 0 |  |  | x |  |  | B4 | [7 empty] | Solar thermal | STH | LC System 7
|  |  |  | #REF! | #REF! |  |  |  | 0 | 0 | 0 | 0 | 0 |  | 0% | 0 | [9 empty] | 0 | 0 | 0 |  |  | 0 | 0 | 0 | 0 | 0 | 0 |  |  |  | 0 | 0 | 0 | 0 | 0 | 0 | 0 | 0 | 0 | 0 | 0 | 0 | 0 | 0 | [5 empty] | B4 | [7 empty] | Biomass | BIO | LC System 8
|  |  |  | #REF! | #REF! |  |  |  | 0 | 0 | 0 | 0 | 0 |  | 0% | 0 | [9 empty] | 0 | 0 | 0 |  |  | 0 | 0 | 0 | 0 | 0 | 0 |  |  |  | 0 | 0 | 0 | 0 | 0 | 0 | 0 | 0 | 0 | 0 | 0 | 0 | 0 | 0 |  |  | x |  |  | B4 | [7 empty] | Electric Boiler | EBO | LC System 9
|  |  |  | #REF! | #REF! |  |  |  | 0 | 0 | 0 | 0 | 0 |  | 0% | 0 | [9 empty] | 0 | 0 | 0 |  |  | 0 | 0 | 0 | 0 | 0 | 0 |  |  |  | 0 | 0 | 0 | 0 | 0 | 0 | 0 | 0 | 0 | 0 | 0 | 0 | 0 | 0 | [5 empty] | B4 | [7 empty] | Electric Radiant Strip Heater | ERS | LC System 10
|  |  |  | #REF! | #REF! |  |  |  | 0 | 0 | 0 | 0 | 0 |  | 0% | 0 | [9 empty] | 0 | 0 | 0 |  |  | 0 | 0 | 0 | 0 | 0 | 0 |  |  |  | 0 | 0 | 0 | 0 | 0 | 0 | 0 | 0 | 0 | 0 | 0 | 0 | 0 | 0 |  |  | x |  |  | B4 | [7 empty] | Electric Radiant Panel Heater | ERP | LC System 11
|  |  |  | #REF! | #REF! |  |  |  | 0 | 0 | 0 | 0 | 0 |  | 0% | 0 | [9 empty] | 0 | 0 | 0 |  |  | 0 | 0 | 0 | 0 | 0 | 0 |  |  |  | 0 | 0 | 0 | 0 | 0 | 0 | 0 | 0 | 0 | 0 | 0 | 0 | 0 | 0 | [5 empty] | B4 | [9 empty] | LC System 12
|  |  |  | #REF! | #REF! |  |  |  | 0 | 0 | 0 | 0 | 0 |  | 0% | 0 | [9 empty] | 0 | 0 | 0 |  |  | 0 | 0 | 0 | 0 | 0 | 0 |  |  |  | 0 | 0 | 0 | 0 | 0 | 0 | 0 | 0 | 0 | 0 | 0 | 0 | 0 | 0 |  |  | x |  |  | B4 | [9 empty] | LC System 13
|  |  |  | #REF! | #REF! |  |  |  | 0 | 0 | 0 | 0 | 0 |  | 0% | 0 | [9 empty] | 0 | 0 | 0 |  |  | 0 | 0 | 0 | 0 | 0 | 0 |  |  |  | 0 | 0 | 0 | 0 | 0 | 0 | 0 | 0 | 0 | 0 | 0 | 0 | 0 | 0 | [5 empty] | B4 | [9 empty] | LC System 14
|  |  |  | #REF! | #REF! |  |  |  | 0 | 0 | 0 | 0 | 0 |  | 0% | 0 | [9 empty] | 0 | 0 | 0 |  |  | 0 | 0 | 0 | 0 | 0 | 0 |  |  |  | 0 | 0 | 0 | 0 | 0 | 0 | 0 | 0 | 0 | 0 | 0 | 0 | 0 | 0 |  |  | x |  |  | B4 | [9 empty] | LC System 15
|  |  |  | #REF! | #REF! |  |  |  | 0 | 0 | 0 | 0 | 0 |  | 0% | 0 | [9 empty] | 0 | 0 | 0 |  |  | 0 | 0 | 0 | 0 | 0 | 0 |  |  |  | 0 | 0 | 0 | 0 | 0 | 0 | 0 | 0 | 0 | 0 | 0 | 0 | 0 | 0 | [5 empty] | B4 | [9 empty] | LC System 16
|  |  |  | #REF! | #REF! |  |  |  | 0 | 0 | 0 | 0 | 0 |  | 0% | 0 | [9 empty] | 0 | 0 | 0 |  |  | 0 | 0 | 0 | 0 | 0 | 0 |  |  |  | 0 | 0 | 0 | 0 | 0 | 0 | 0 | 0 | 0 | 0 | 0 | 0 | 0 | 0 |  |  | x |  |  | B4 | [9 empty] | LC System 17
|  |  |  | #REF! | #REF! |  |  |  | 0 | 0 | 0 | 0 | 0 |  | 0% | 0 | [9 empty] | 0 | 0 | 0 |  |  | 0 | 0 | 0 | 0 | 0 | 0 |  |  |  | 0 | 0 | 0 | 0 | 0 | 0 | 0 | 0 | 0 | 0 | 0 | 0 | 0 | 0 | [5 empty] | B4 | [9 empty] | LC System 18
|  |  |  | #REF! | #REF! |  |  |  | 0 | 0 | 0 | 0 | 0 |  | 0% | 0 | [9 empty] | 0 | 0 | 0 |  |  | 0 | 0 | 0 | 0 | 0 | 0 |  |  |  | 0 | 0 | 0 | 0 | 0 | 0 | 0 | 0 | 0 | 0 | 0 | 0 | 0 | 0 |  |  | x |  |  | B4 | [9 empty] | LC System 19
|  |  |  | #REF! | #REF! |  |  |  | 0 | 0 | 0 | 0 | 0 |  | 0% | 0 | [9 empty] | 0 | 0 | 0 |  |  | 0 | 0 | 0 | 0 | 0 | 0 |  |  |  | 0 | 0 | 0 | 0 | 0 | 0 | 0 | 0 | 0 | 0 | 0 | 0 | 0 | 0 | [5 empty] | B4 | [9 empty] | LC System 20
|  |  |  | #REF! | #REF! |  |  |  | 0 | 0 | 0 | 0 | 0 |  | 0% | 0 | [9 empty] | 0 | 0 | 0 |  |  | 0 | 0 | 0 | 0 | 0 | 0 |  |  |  | 0 | 0 | 0 | 0 | 0 | 0 | 0 | 0 | 0 | 0 | 0 | 0 | 0 | 0 |  |  | x |  |  | B4 | [9 empty] | LC System 21
|  |  |  | #REF! | #REF! |  |  |  | 0 | 0 | 0 | 0 | 0 |  | 0% | 0 | [9 empty] | 0 | 0 | 0 |  |  | 0 | 0 | 0 | 0 | 0 | 0 |  |  |  | 0 | 0 | 0 | 0 | 0 | 0 | 0 | 0 | 0 | 0 | 0 | 0 | 0 | 0 | [5 empty] | B4 | [9 empty] | LC System 22
|  |  |  | #REF! | #REF! |  |  |  | 0 | 0 | 0 | 0 | 0 |  | 0% | 0 | [9 empty] | 0 | 0 | 0 |  |  | 0 | 0 | 0 | 0 | 0 | 0 |  |  |  | 0 | 0 | 0 | 0 | 0 | 0 | 0 | 0 | 0 | 0 | 0 | 0 | 0 | 0 |  |  | x |  |  | B4 | [9 empty] | LC System 23
|  |  |  | #REF! | #REF! |  |  |  | 0 | 0 | 0 | 0 | 0 |  | 0% | 0 | [9 empty] | 0 | 0 | 0 |  |  | 0 | 0 | 0 | 0 | 0 | 0 |  |  |  | 0 | 0 | 0 | 0 | 0 | 0 | 0 | 0 | 0 | 0 | 0 | 0 | 0 | 0 | [5 empty] | B4 | [9 empty] | LC System 24
|  |  |  | #REF! | #REF! |  |  |  | 0 | 0 | 0 | 0 | 0 |  | 0% | 0 | [9 empty] | 0 | 0 | 0 |  |  | 0 | 0 | 0 | 0 | 0 | 0 |  |  |  | 0 | 0 | 0 | 0 | 0 | 0 | 0 | 0 | 0 | 0 | 0 | 0 | 0 | 0 | [5 empty] | B4 | [9 empty] | LC System 25
|  |  |  | #REF! | #REF! |  |  |  | 0 | 0 | 0 | 0 | 0 |  | 0% | 0 | [9 empty] | 0 | 0 | 0 |  |  | 0 | 0 | 0 | 0 | 0 | 0 |  |  |  | 0 | 0 | 0 | 0 | 0 | 0 | 0 | 0 | 0 | 0 | 0 | 0 | 0 | 0 | [5 empty] | B4 | [9 empty] | LC System 26
|  |  |  | #REF! | #REF! |  |  |  | 0 | 0 | 0 | 0 | 0 |  | 0% | 0 | [9 empty] | 0 | 0 | 0 |  |  | 0 | 0 | 0 | 0 | 0 | 0 |  |  |  | 0 | 0 | 0 | 0 | 0 | 0 | 0 | 0 | 0 | 0 | 0 | 0 | 0 | 0 | [5 empty] | B4 | [9 empty] | LC System 27
|  |  |  | #REF! | #REF! |  |  |  | 0 | 0 | 0 | 0 | 0 |  | 0% | 0 | [9 empty] | 0 | 0 | 0 |  |  | 0 | 0 | 0 | 0 | 0 | 0 |  |  |  | 0 | 0 | 0 | 0 | 0 | 0 | 0 | 0 | 0 | 0 | 0 | 0 | 0 | 0 | [5 empty] | B4 | [9 empty] | LC System 28 | [76 empty] | 69901
|  |  |  | #REF! | #REF! |  |  |  | 0 | 0 | 0 | 0 | 0 |  | 0% | 0 | [9 empty] | 0 | 0 | 0 |  |  | 0 | 0 | 0 | 0 | 0 | 0 |  |  |  | 0 | 0 | 0 | 0 | 0 | 0 | 0 | 0 | 0 | 0 | 0 | 0 | 0 | 0 | [5 empty] | B4 | [9 empty] | LC System 29
|  |  |  | #REF! | #REF! |  |  |  | 0 | 0 | 0 | 0 | 0 |  | 0% | 0 | [9 empty] | 0 | 0 | 0 |  |  | 0 | 0 | 0 | 0 | 0 | 0 |  |  |  | 0 | 0 | 0 | 0 | 0 | 0 | 0 | 0 | 0 | 0 | 0 | 0 | 0 | 0 | [5 empty] | B4 | [9 empty] | LC System 30
|  |  |  | #REF! | #REF! |  |  |  | 0 | 0 | 0 | 0 | 0 |  | 0% | 0 | [9 empty] | 0 | 0 | 0 |  |  | 0 | 0 | 0 | 0 | 0 | 0 |  |  |  | 0 | 0 | 0 | 0 | 0 | 0 | 0 | 0 | 0 | 0 | 0 | 0 | 0 | 0 | [5 empty] | B4 | [9 empty] | LC System 31
|  |  |  | #REF! | #REF! |  |  |  | 0 | 0 | 0 | 0 | 0 |  | 0% | 0 | [9 empty] | 0 | 0 | 0 |  |  | 0 | 0 | 0 | 0 | 0 | 0 |  |  |  | 0 | 0 | 0 | 0 | 0 | 0 | 0 | 0 | 0 | 0 | 0 | 0 | 0 | 0 | [5 empty] | B4 | [9 empty] | LC System 32
|  |  |  | #REF! | #REF! |  |  |  | 0 | 0 | 0 | 0 | 0 |  | 0% | 0 | [9 empty] | 0 | 0 | 0 |  |  | 0 | 0 | 0 | 0 | 0 | 0 |  |  |  | 0 | 0 | 0 | 0 | 0 | 0 | 0 | 0 | 0 | 0 | 0 | 0 | 0 | 0 | [5 empty] | B4 | [9 empty] | LC System 33
|  |  |  | #REF! | #REF! |  |  |  | 0 | 0 | 0 | 0 | 0 |  | 0% | 0 | [9 empty] | 0 | 0 | 0 |  |  | 0 | 0 | 0 | 0 | 0 | 0 |  |  |  | 0 | 0 | 0 | 0 | 0 | 0 | 0 | 0 | 0 | 0 | 0 | 0 | 0 | 0 | [5 empty] | B4 | [9 empty] | LC System 34
|  |  |  | #REF! | #REF! |  |  |  | 0 | 0 | 0 | 0 | 0 |  | 0% | 0 | [9 empty] | 0 | 0 | 0 |  |  | 0 | 0 | 0 | 0 | 0 | 0 |  |  |  | 0 | 0 | 0 | 0 | 0 | 0 | 0 | 0 | 0 | 0 | 0 | 0 | 0 | 0 | [5 empty] | B4 | [9 empty] | LC System 35
|  |  |  | #REF! | #REF! |  |  |  | 0 | 0 | 0 | 0 | 0 |  | 0% | 0 | [9 empty] | 0 | 0 | 0 |  |  | 0 | 0 | 0 | 0 | 0 | 0 |  |  |  | 0 | 0 | 0 | 0 | 0 | 0 | 0 | 0 | 0 | 0 | 0 | 0 | 0 | 0 | [5 empty] | B4 | [9 empty] | LC System 36
|  |  |  | #REF! | #REF! |  |  |  | 0 | 0 | 0 | 0 | 0 |  | 0% | 0 | [9 empty] | 0 | 0 | 0 |  |  | 0 | 0 | 0 | 0 | 0 | 0 |  |  |  | 0 | 0 | 0 | 0 | 0 | 0 | 0 | 0 | 0 | 0 | 0 | 0 | 0 | 0 | [5 empty] | B4 | [9 empty] | LC System 37
|  |  |  | #REF! | #REF! |  |  |  | 0 | 0 | 0 | 0 | 0 |  | 0% | 0 | [9 empty] | 0 | 0 | 0 |  |  | 0 | 0 | 0 | 0 | 0 | 0 |  |  |  | 0 | 0 | 0 | 0 | 0 | 0 | 0 | 0 | 0 | 0 | 0 | 0 | 0 | 0 | [5 empty] | B4 | [9 empty] | LC System 38
|  |  |  | #REF! | #REF! |  |  |  | 0 | 0 | 0 | 0 | 0 |  | 0% | 0 | [9 empty] | 0 | 0 | 0 |  |  | 0 | 0 | 0 | 0 | 0 | 0 |  |  |  | 0 | 0 | 0 | 0 | 0 | 0 | 0 | 0 | 0 | 0 | 0 | 0 | 0 | 0 | [5 empty] | B4 | [9 empty] | LC System 39
|  |  |  | #REF! | #REF! |  |  |  | 0 | 0 | 0 | 0 | 0 |  | 0% | 0 | [9 empty] | 0 | 0 | 0 |  |  | 0 | 0 | 0 | 0 | 0 | 0 |  |  |  | 0 | 0 | 0 | 0 | 0 | 0 | 0 | 0 | 0 | 0 | 0 | 0 | 0 | 0 | [5 empty] | B4 | [9 empty] | LC System 40
|  |  |  | #REF! | #REF! |  |  |  | 0 | 0 | 0 | 0 | 0 |  | 0% | 0 | [9 empty] | 0 | 0 | 0 |  |  | 0 | 0 | 0 | 0 | 0 | 0 |  |  |  | 0 | 0 | 0 | 0 | 0 | 0 | 0 | 0 | 0 | 0 | 0 | 0 | 0 | 0 | [5 empty] | B4 | [9 empty] | LC System 41
|  |  |  | #REF! | #REF! |  |  |  | 0 | 0 | 0 | 0 | 0 |  | 0% | 0 | [9 empty] | 0 | 0 | 0 |  |  | 0 | 0 | 0 | 0 | 0 | 0 |  |  |  | 0 | 0 | 0 | 0 | 0 | 0 | 0 | 0 | 0 | 0 | 0 | 0 | 0 | 0 | [5 empty] | B4 | [9 empty] | LC System 42
|  |  |  | #REF! | #REF! |  |  |  | 0 | 0 | 0 | 0 | 0 |  | 0% | 0 | [9 empty] | 0 | 0 | 0 |  |  | 0 | 0 | 0 | 0 | 0 | 0 |  |  |  | 0 | 0 | 0 | 0 | 0 | 0 | 0 | 0 | 0 | 0 | 0 | 0 | 0 | 0 | [5 empty] | B4 | [9 empty] | LC System 43
|  |  |  | #REF! | #REF! |  |  |  | 0 | 0 | 0 | 0 | 0 |  | 0% | 0 | [9 empty] | 0 | 0 | 0 |  |  | 0 | 0 | 0 | 0 | 0 | 0 |  |  |  | 0 | 0 | 0 | 0 | 0 | 0 | 0 | 0 | 0 | 0 | 0 | 0 | 0 | 0 | [5 empty] | B4 | [9 empty] | LC System 44
|  |  |  | #REF! | #REF! |  |  |  | 0 | 0 | 0 | 0 | 0 |  | 0% | 0 | [9 empty] | 0 | 0 | 0 |  |  | 0 | 0 | 0 | 0 | 0 | 0 |  |  |  | 0 | 0 | 0 | 0 | 0 | 0 | 0 | 0 | 0 | 0 | 0 | 0 | 0 | 0 | [5 empty] | B4 | [9 empty] | LC System 45
|  |  |  | #REF! | #REF! |  |  |  | 0 | 0 | 0 | 0 | 0 |  | 0% | 0 | [9 empty] | 0 | 0 | 0 |  |  | 0 | 0 | 0 | 0 | 0 | 0 |  |  |  | 0 | 0 | 0 | 0 | 0 | 0 | 0 | 0 | 0 | 0 | 0 | 0 | 0 | 0 | [5 empty] | B4 | [9 empty] | LC System 46
|  |  |  | #REF! | #REF! |  |  |  | 0 | 0 | 0 | 0 | 0 |  | 0% | 0 | [9 empty] | 0 | 0 | 0 |  |  | 0 | 0 | 0 | 0 | 0 | 0 |  |  |  | 0 | 0 | 0 | 0 | 0 | 0 | 0 | 0 | 0 | 0 | 0 | 0 | 0 | 0 | [5 empty] | B4 | [9 empty] | LC System 47
|  |  |  | #REF! | #REF! |  |  |  | 0 | 0 | 0 | 0 | 0 |  | 0% | 0 | [9 empty] | 0 | 0 | 0 |  |  | 0 | 0 | 0 | 0 | 0 | 0 |  |  |  | 0 | 0 | 0 | 0 | 0 | 0 | 0 | 0 | 0 | 0 | 0 | 0 | 0 | 0 | [5 empty] | B4 | [9 empty] | LC System 48
|  |  |  | #REF! | #REF! |  |  |  | 0 | 0 | 0 | 0 | 0 |  | 0% | 0 | [9 empty] | 0 | 0 | 0 |  |  | 0 | 0 | 0 | 0 | 0 | 0 |  |  |  | 0 | 0 | 0 | 0 | 0 | 0 | 0 | 0 | 0 | 0 | 0 | 0 | 0 | 0 | [5 empty] | B4 | [9 empty] | LC System 49
|  |  |  | #REF! | #REF! |  |  |  | 0 | 0 | 0 | 0 | 0 |  | 0% | 0 | [9 empty] | 0 | 0 | 0 |  |  | 0 | 0 | 0 | 0 | 0 | 0 |  |  |  | 0 | 0 | 0 | 0 | 0 | 0 | 0 | 0 | 0 | 0 | 0 | 0 | 0 | 0 | [5 empty] | B4 | [9 empty] | LC System 50
|  |  |  | #REF! | #REF! |  |  |  | 0 | 0 | 0 | 0 | 0 |  | 0% | 0 | [9 empty] | 0 | 0 | 0 |  |  | 0 | 0 | 0 | 0 | 0 | 0 |  |  |  | 0 | 0 | 0 | 0 | 0 | 0 | 0 | 0 | 0 | 0 | 0 | 0 | 0 | 0 | [5 empty] | B4 | [9 empty] | LC System 51
|  |  |  | #REF! | #REF! |  |  |  | 0 | 0 | 0 | 0 | 0 |  | 0% | 0 | [9 empty] | 0 | 0 | 0 |  |  | 0 | 0 | 0 | 0 | 0 | 0 |  |  |  | 0 | 0 | 0 | 0 | 0 | 0 | 0 | 0 | 0 | 0 | 0 | 0 | 0 | 0 | [5 empty] | B4 | [9 empty] | LC System 52
|  |  |  | #REF! | #REF! |  |  |  | 0 | 0 | 0 | 0 | 0 |  | 0% | 0 | [9 empty] | 0 | 0 | 0 |  |  | 0 | 0 | 0 | 0 | 0 | 0 |  |  |  | 0 | 0 | 0 | 0 | 0 | 0 | 0 | 0 | 0 | 0 | 0 | 0 | 0 | 0 | [5 empty] | B4 | [9 empty] | LC System 53
|  |  |  | #REF! | #REF! |  |  |  | 0 | 0 | 0 | 0 | 0 |  | 0% | 0 | [9 empty] | 0 | 0 | 0 |  |  | 0 | 0 | 0 | 0 | 0 | 0 |  |  |  | 0 | 0 | 0 | 0 | 0 | 0 | 0 | 0 | 0 | 0 | 0 | 0 | 0 | 0 | [5 empty] | B4 | [9 empty] | LC System 54
|  |  |  | #REF! | #REF! |  |  |  | 0 | 0 | 0 | 0 | 0 |  | 0% | 0 | [9 empty] | 0 | 0 | 0 |  |  | 0 | 0 | 0 | 0 | 0 | 0 |  |  |  | 0 | 0 | 0 | 0 | 0 | 0 | 0 | 0 | 0 | 0 | 0 | 0 | 0 | 0 | [5 empty] | B4 | [9 empty] | LC System 55
|  |  |  | #REF! | #REF! |  |  |  | 0 | 0 | 0 | 0 | 0 |  | 0% | 0 | [9 empty] | 0 | 0 | 0 |  |  | 0 | 0 | 0 | 0 | 0 | 0 |  |  |  | 0 | 0 | 0 | 0 | 0 | 0 | 0 | 0 | 0 | 0 | 0 | 0 | 0 | 0 | [5 empty] | B4 | [9 empty] | LC System 56
|  |  |  | #REF! | #REF! |  |  |  | 0 | 0 | 0 | 0 | 0 |  | 0% | 0 | [9 empty] | 0 | 0 | 0 |  |  | 0 | 0 | 0 | 0 | 0 | 0 |  |  |  | 0 | 0 | 0 | 0 | 0 | 0 | 0 | 0 | 0 | 0 | 0 | 0 | 0 | 0 | [5 empty] | B4 | [9 empty] | LC System 57
|  |  |  | #REF! | #REF! |  |  |  | 0 | 0 | 0 | 0 | 0 |  | 0% | 0 | [9 empty] | 0 | 0 | 0 |  |  | 0 | 0 | 0 | 0 | 0 | 0 |  |  |  | 0 | 0 | 0 | 0 | 0 | 0 | 0 | 0 | 0 | 0 | 0 | 0 | 0 | 0 | [5 empty] | B4 | [9 empty] | LC System 58
|  |  |  | #REF! | #REF! |  |  |  | 0 | 0 | 0 | 0 | 0 |  | 0% | 0 | [9 empty] | 0 | 0 | 0 |  |  | 0 | 0 | 0 | 0 | 0 | 0 |  |  |  | 0 | 0 | 0 | 0 | 0 | 0 | 0 | 0 | 0 | 0 | 0 | 0 | 0 | 0 | [5 empty] | B4 | [9 empty] | LC System 59
|  |  |  | #REF! | #REF! |  |  |  | 0 | 0 | 0 | 0 | 0 |  | 0% | 0 | [9 empty] | 0 | 0 | 0 |  |  | 0 | 0 | 0 | 0 | 0 | 0 |  |  |  | 0 | 0 | 0 | 0 | 0 | 0 | 0 | 0 | 0 | 0 | 0 | 0 | 0 | 0 | [5 empty] | B4 | [9 empty] | LC System 60
|  |  |  | #REF! | #REF! |  |  |  | 0 | 0 | 0 | 0 | 0 |  | 0% | 0 | [9 empty] | 0 | 0 | 0 |  |  | 0 | 0 | 0 | 0 | 0 | 0 |  |  |  | 0 | 0 | 0 | 0 | 0 | 0 | 0 | 0 | 0 | 0 | 0 | 0 | 0 | 0 | [5 empty] | B4 | [9 empty] | LC System 61
|  |  |  | #REF! | #REF! |  |  |  | 0 | 0 | 0 | 0 | 0 |  | 0% | 0 | [9 empty] | 0 | 0 | 0 |  |  | 0 | 0 | 0 | 0 | 0 | 0 |  |  |  | 0 | 0 | 0 | 0 | 0 | 0 | 0 | 0 | 0 | 0 | 0 | 0 | 0 | 0 | [5 empty] | B4 | [9 empty] | LC System 62
|  |  |  | #REF! | #REF! |  |  |  | 0 | 0 | 0 | 0 | 0 |  | 0% | 0 | [9 empty] | 0 | 0 | 0 |  |  | 0 | 0 | 0 | 0 | 0 | 0 |  |  |  | 0 | 0 | 0 | 0 | 0 | 0 | 0 | 0 | 0 | 0 | 0 | 0 | 0 | 0 | [5 empty] | B4 | [9 empty] | LC System 63
|  |  |  | #REF! | #REF! |  |  |  | 0 | 0 | 0 | 0 | 0 |  | 0% | 0 | [9 empty] | 0 | 0 | 0 |  |  | 0 | 0 | 0 | 0 | 0 | 0 |  |  |  | 0 | 0 | 0 | 0 | 0 | 0 | 0 | 0 | 0 | 0 | 0 | 0 | 0 | 0 | [5 empty] | B4 | [9 empty] | LC System 64
|  |  |  | #REF! | #REF! |  |  |  | 0 | 0 | 0 | 0 | 0 |  | 0% | 0 | [9 empty] | 0 | 0 | 0 |  |  | 0 | 0 | 0 | 0 | 0 | 0 |  |  |  | 0 | 0 | 0 | 0 | 0 | 0 | 0 | 0 | 0 | 0 | 0 | 0 | 0 | 0 | [5 empty] | B4 | [9 empty] | LC System 65
|  |  |  | #REF! | #REF! |  |  |  | 0 | 0 | 0 | 0 | 0 |  | 0% | 0 | [9 empty] | 0 | 0 | 0 |  |  | 0 | 0 | 0 | 0 | 0 | 0 |  |  |  | 0 | 0 | 0 | 0 | 0 | 0 | 0 | 0 | 0 | 0 | 0 | 0 | 0 | 0 | [5 empty] | B4 | [9 empty] | LC System 66
|  |  |  | #REF! | #REF! |  |  |  | 0 | 0 | 0 | 0 | 0 |  | 0% | 0 | [9 empty] | 0 | 0 | 0 |  |  | 0 | 0 | 0 | 0 | 0 | 0 |  |  |  | 0 | 0 | 0 | 0 | 0 | 0 | 0 | 0 | 0 | 0 | 0 | 0 | 0 | 0 | [5 empty] | B4 | [9 empty] | LC System 67
|  |  |  | #REF! | #REF! |  |  |  | 0 | 0 | 0 | 0 | 0 |  | 0% | 0 | [9 empty] | 0 | 0 | 0 |  |  | 0 | 0 | 0 | 0 | 0 | 0 |  |  |  | 0 | 0 | 0 | 0 | 0 | 0 | 0 | 0 | 0 | 0 | 0 | 0 | 0 | 0 | [5 empty] | B4 | [9 empty] | LC System 68
|  |  |  | #REF! | #REF! |  |  |  | 0 | 0 | 0 | 0 | 0 |  | 0% | 0 | [9 empty] | 0 | 0 | 0 |  |  | 0 | 0 | 0 | 0 | 0 | 0 |  |  |  | 0 | 0 | 0 | 0 | 0 | 0 | 0 | 0 | 0 | 0 | 0 | 0 | 0 | 0 | [5 empty] | B4 | [9 empty] | LC System 69
|  |  |  | #REF! | #REF! |  |  |  | 0 | 0 | 0 | 0 | 0 |  | 0% | 0 | [9 empty] | 0 | 0 | 0 |  |  | 0 | 0 | 0 | 0 | 0 | 0 |  |  |  | 0 | 0 | 0 | 0 | 0 | 0 | 0 | 0 | 0 | 0 | 0 | 0 | 0 | 0 | [5 empty] | B4 | [9 empty] | LC System 70
|  |  |  | #REF! | #REF! |  |  |  | 0 | 0 | 0 | 0 | 0 |  | 0% | 0 | [9 empty] | 0 | 0 | 0 |  |  | 0 | 0 | 0 | 0 | 0 | 0 |  |  |  | 0 | 0 | 0 | 0 | 0 | 0 | 0 | 0 | 0 | 0 | 0 | 0 | 0 | 0 | [5 empty] | B4 | [9 empty] | LC System 71
|  |  |  | #REF! | #REF! |  |  |  | 0 | 0 | 0 | 0 | 0 |  | 0% | 0 | [9 empty] | 0 | 0 | 0 |  |  | 0 | 0 | 0 | 0 | 0 | 0 |  |  |  | 0 | 0 | 0 | 0 | 0 | 0 | 0 | 0 | 0 | 0 | 0 | 0 | 0 | 0 | [5 empty] | B4 | [9 empty] | LC System 72
|  |  |  | #REF! | #REF! |  |  |  | 0 | 0 | 0 | 0 | 0 |  | 0% | 0 | [9 empty] | 0 | 0 | 0 |  |  | 0 | 0 | 0 | 0 | 0 | 0 |  |  |  | 0 | 0 | 0 | 0 | 0 | 0 | 0 | 0 | 0 | 0 | 0 | 0 | 0 | 0 | [5 empty] | B4 | [9 empty] | LC System 73
|  |  |  | #REF! | #REF! |  |  |  | 0 | 0 | 0 | 0 | 0 |  | 0% | 0 | [9 empty] | 0 | 0 | 0 |  |  | 0 | 0 | 0 | 0 | 0 | 0 |  |  |  | 0 | 0 | 0 | 0 | 0 | 0 | 0 | 0 | 0 | 0 | 0 | 0 | 0 | 0 | [5 empty] | B4 | [9 empty] | LC System 74
|  |  |  | #REF! | #REF! |  |  |  | 0 | 0 | 0 | 0 | 0 |  | 0% | 0 | [9 empty] | 0 | 0 | 0 |  |  | 0 | 0 | 0 | 0 | 0 | 0 |  |  |  | 0 | 0 | 0 | 0 | 0 | 0 | 0 | 0 | 0 | 0 | 0 | 0 | 0 | 0 | [5 empty] | B4 | [9 empty] | LC System 75
|  |  |  | #REF! | #REF! |  |  |  | 0 | 0 | 0 | 0 | 0 |  | 0% | 0 | [9 empty] | 0 | 0 | 0 |  |  | 0 | 0 | 0 | 0 | 0 | 0 |  |  |  | 0 | 0 | 0 | 0 | 0 | 0 | 0 | 0 | 0 | 0 | 0 | 0 | 0 | 0 | [5 empty] | B4 | [9 empty] | LC System 76
|  |  |  | #REF! | #REF! |  |  |  | 0 | 0 | 0 | 0 | 0 |  | 0% | 0 | [9 empty] | 0 | 0 | 0 |  |  | 0 | 0 | 0 | 0 | 0 | 0 |  |  |  | 0 | 0 | 0 | 0 | 0 | 0 | 0 | 0 | 0 | 0 | 0 | 0 | 0 | 0 | [5 empty] | B4 | [9 empty] | LC System 77
|  |  |  | #REF! | #REF! |  |  |  | 0 | 0 | 0 | 0 | 0 |  | 0% | 0 | [9 empty] | 0 | 0 | 0 |  |  | 0 | 0 | 0 | 0 | 0 | 0 |  |  |  | 0 | 0 | 0 | 0 | 0 | 0 | 0 | 0 | 0 | 0 | 0 | 0 | 0 | 0 | [5 empty] | B4 | [9 empty] | LC System 78
|  |  |  | #REF! | #REF! |  |  |  | 0 | 0 | 0 | 0 | 0 |  | 0% | 0 | [9 empty] | 0 | 0 | 0 |  |  | 0 | 0 | 0 | 0 | 0 | 0 |  |  |  | 0 | 0 | 0 | 0 | 0 | 0 | 0 | 0 | 0 | 0 | 0 | 0 | 0 | 0 | [5 empty] | B4 | [9 empty] | LC System 79
|  |  |  | #REF! | #REF! |  |  |  | 0 | 0 | 0 | 0 | 0 |  | 0% | 0 | [9 empty] | 0 | 0 | 0 |  |  | 0 | 0 | 0 | 0 | 0 | 0 |  |  |  | 0 | 0 | 0 | 0 | 0 | 0 | 0 | 0 | 0 | 0 | 0 | 0 | 0 | 0 | [5 empty] | B4 | [9 empty] | LC System 80
|  |  |  | #REF! | #REF! |  |  |  | 0 | 0 | 0 | 0 | 0 |  | 0% | 0 | [9 empty] | 0 | 0 | 0 |  |  | 0 | 0 | 0 | 0 | 0 | 0 |  |  |  | 0 | 0 | 0 | 0 | 0 | 0 | 0 | 0 | 0 | 0 | 0 | 0 | 0 | 0 | [5 empty] | B4 | [9 empty] | LC System 81
|  |  |  | #REF! | #REF! |  |  |  | 0 | 0 | 0 | 0 | 0 |  | 0% | 0 | [9 empty] | 0 | 0 | 0 |  |  | 0 | 0 | 0 | 0 | 0 | 0 |  |  |  | 0 | 0 | 0 | 0 | 0 | 0 | 0 | 0 | 0 | 0 | 0 | 0 | 0 | 0 | [5 empty] | B4 | [9 empty] | LC System 82
|  |  |  | #REF! | #REF! |  |  |  | 0 | 0 | 0 | 0 | 0 |  | 0% | 0 | [9 empty] | 0 | 0 | 0 |  |  | 0 | 0 | 0 | 0 | 0 | 0 |  |  |  | 0 | 0 | 0 | 0 | 0 | 0 | 0 | 0 | 0 | 0 | 0 | 0 | 0 | 0 | [5 empty] | B4 | [9 empty] | LC System 83
|  |  |  | #REF! | #REF! |  |  |  | 0 | 0 | 0 | 0 | 0 |  | 0% | 0 | [9 empty] | 0 | 0 | 0 |  |  | 0 | 0 | 0 | 0 | 0 | 0 |  |  |  | 0 | 0 | 0 | 0 | 0 | 0 | 0 | 0 | 0 | 0 | 0 | 0 | 0 | 0 | [5 empty] | B4 | [9 empty] | LC System 84
|  |  |  | #REF! | #REF! |  |  |  | 0 | 0 | 0 | 0 | 0 |  | 0% | 0 | [9 empty] | 0 | 0 | 0 |  |  | 0 | 0 | 0 | 0 | 0 | 0 |  |  |  | 0 | 0 | 0 | 0 | 0 | 0 | 0 | 0 | 0 | 0 | 0 | 0 | 0 | 0 | [5 empty] | B4 | [9 empty] | LC System 85
|  |  |  | #REF! | #REF! |  |  |  | 0 | 0 | 0 | 0 | 0 |  | 0% | 0 | [9 empty] | 0 | 0 | 0 |  |  | 0 | 0 | 0 | 0 | 0 | 0 |  |  |  | 0 | 0 | 0 | 0 | 0 | 0 | 0 | 0 | 0 | 0 | 0 | 0 | 0 | 0 | [5 empty] | B4 | [9 empty] | LC System 86
|  |  |  | #REF! | #REF! |  |  |  | 0 | 0 | 0 | 0 | 0 |  | 0% | 0 | [9 empty] | 0 | 0 | 0 |  |  | 0 | 0 | 0 | 0 | 0 | 0 |  |  |  | 0 | 0 | 0 | 0 | 0 | 0 | 0 | 0 | 0 | 0 | 0 | 0 | 0 | 0 | [5 empty] | B4 | [9 empty] | LC System 87
|  |  |  | #REF! | #REF! |  |  |  | 0 | 0 | 0 | 0 | 0 |  | 0% | 0 | [9 empty] | 0 | 0 | 0 |  |  | 0 | 0 | 0 | 0 | 0 | 0 |  |  |  | 0 | 0 | 0 | 0 | 0 | 0 | 0 | 0 | 0 | 0 | 0 | 0 | 0 | 0 | [5 empty] | B4 | [9 empty] | LC System 88
|  |  |  | #REF! | #REF! |  |  |  | 0 | 0 | 0 | 0 | 0 |  | 0% | 0 | [9 empty] | 0 | 0 | 0 |  |  | 0 | 0 | 0 | 0 | 0 | 0 |  |  |  | 0 | 0 | 0 | 0 | 0 | 0 | 0 | 0 | 0 | 0 | 0 | 0 | 0 | 0 | [5 empty] | B4 | [9 empty] | LC System 89
|  |  |  | #REF! | #REF! |  |  |  | 0 | 0 | 0 | 0 | 0 |  | 0% | 0 | [9 empty] | 0 | 0 | 0 |  |  | 0 | 0 | 0 | 0 | 0 | 0 |  |  |  | 0 | 0 | 0 | 0 | 0 | 0 | 0 | 0 | 0 | 0 | 0 | 0 | 0 | 0 | [5 empty] | B4 | [9 empty] | LC System 90
|  |  |  | #REF! | #REF! |  |  |  | 0 | 0 | 0 | 0 | 0 |  | 0% | 0 | [9 empty] | 0 | 0 | 0 |  |  | 0 | 0 | 0 | 0 | 0 | 0 |  |  |  | 0 | 0 | 0 | 0 | 0 | 0 | 0 | 0 | 0 | 0 | 0 | 0 | 0 | 0 | [5 empty] | B4 | [9 empty] | LC System 91
|  |  |  | #REF! | #REF! |  |  |  | 0 | 0 | 0 | 0 | 0 |  | 0% | 0 | [9 empty] | 0 | 0 | 0 |  |  | 0 | 0 | 0 | 0 | 0 | 0 |  |  |  | 0 | 0 | 0 | 0 | 0 | 0 | 0 | 0 | 0 | 0 | 0 | 0 | 0 | 0 | [5 empty] | B4 | [9 empty] | LC System 92
|  |  |  | #REF! | #REF! |  |  |  | 0 | 0 | 0 | 0 | 0 |  | 0% | 0 | [9 empty] | 0 | 0 | 0 |  |  | 0 | 0 | 0 | 0 | 0 | 0 |  |  |  | 0 | 0 | 0 | 0 | 0 | 0 | 0 | 0 | 0 | 0 | 0 | 0 | 0 | 0 | [5 empty] | B4 | [9 empty] | LC System 93
|  |  |  | #REF! | #REF! |  |  |  | 0 | 0 | 0 | 0 | 0 |  | 0% | 0 | [9 empty] | 0 | 0 | 0 |  |  | 0 | 0 | 0 | 0 | 0 | 0 |  |  |  | 0 | 0 | 0 | 0 | 0 | 0 | 0 | 0 | 0 | 0 | 0 | 0 | 0 | 0 | [5 empty] | B4 | [9 empty] | LC System 94
|  |  |  | #REF! | #REF! |  |  |  | 0 | 0 | 0 | 0 | 0 |  | 0% | 0 | [9 empty] | 0 | 0 | 0 |  |  | 0 | 0 | 0 | 0 | 0 | 0 |  |  |  | 0 | 0 | 0 | 0 | 0 | 0 | 0 | 0 | 0 | 0 | 0 | 0 | 0 | 0 | [5 empty] | B4 | [9 empty] | LC System 95
|  |  |  | #REF! | #REF! |  |  |  | 0 | 0 | 0 | 0 | 0 |  | 0% | 0 | [9 empty] | 0 | 0 | 0 |  |  | 0 | 0 | 0 | 0 | 0 | 0 |  |  |  | 0 | 0 | 0 | 0 | 0 | 0 | 0 | 0 | 0 | 0 | 0 | 0 | 0 | 0 | [5 empty] | B4 | [9 empty] | LC System 96
|  |  |  | #REF! | #REF! |  |  |  | 0 | 0 | 0 | 0 | 0 |  | 0% | 0 | [9 empty] | 0 | 0 | 0 |  |  | 0 | 0 | 0 | 0 | 0 | 0 |  |  |  | 0 | 0 | 0 | 0 | 0 | 0 | 0 | 0 | 0 | 0 | 0 | 0 | 0 | 0 | [5 empty] | B4 | [9 empty] | LC System 97
|  |  |  | #REF! | #REF! |  |  |  | 0 | 0 | 0 | 0 | 0 |  | 0% | 0 | [9 empty] | 0 | 0 | 0 |  |  | 0 | 0 | 0 | 0 | 0 | 0 |  |  |  | 0 | 0 | 0 | 0 | 0 | 0 | 0 | 0 | 0 | 0 | 0 | 0 | 0 | 0 | [5 empty] | B4 | [9 empty] | LC System 98
|  |  |  | #REF! | #REF! |  |  |  | 0 | 0 | 0 | 0 | 0 |  | 0% | 0 | [9 empty] | 0 | 0 | 0 |  |  | 0 | 0 | 0 | 0 | 0 | 0 |  |  |  | 0 | 0 | 0 | 0 | 0 | 0 | 0 | 0 | 0 | 0 | 0 | 0 | 0 | 0 | [5 empty] | B4 | [9 empty] | LC System 99
|  |  |  | #REF! | #REF! |  |  |  | 0 | 0 | 0 | 0 | 0 |  | 0% | 0 | [9 empty] | 0 | 0 | 0 |  |  | 0 | 0 | 0 | 0 | 0 | 0 |  |  |  | 0 | 0 | 0 | 0 | 0 | 0 | 0 | 0 | 0 | 0 | 0 | 0 | 0 | 0 | [5 empty] | B4 | [9 empty] | LC System 100
| EE1 | Insulation - building fabric | Double glazing with metal or plastic frames | #REF! | #REF! | Butterfly House |  |  | Replacing glazing with multiwall polycarbonate | Gas | 5.72 | 227238 | 101781 | 125457 | 55.21% | 181140 | 7176.1404 | 25.242 | 0.18256 | 22.9033 | 572.5824 |  | 25 | 179403.51 | 3136425 | [33 empty] | EE1 | Gas
| EE2 | Insulation - draught proofing | Insulation - draught proofing | #REF! | #REF! | Butterfly House |  |  | Draughtproofing | Gas | 5.72 | 101781 | 94752 | 7029 | 6.906% | 20127 | 402.0588 | 50.0598 | 0.18256 | 1.2832 | 32.0802 |  | 25 | 10051.47 | 175725 | [33 empty] | EE2 | Gas
| EE3 | Insulation - draught proofing | Insulation - draught proofing | #REF! | #REF! | CUE |  |  | Airtightness | Gas | 5.72 | 141192 | 75953 | 65239 | 46.21% | 105386 | 3731.6708 | 28.241 | 0.18256 | 11.91 | 297.749 |  | 25 | 93291.77 | 1630975 | [33 empty] | EE3 | Gas
| EE4 | Insulation - building fabric | External wall insulation | #REF! | #REF! | CUE |  |  | Thermal bridge mitigation | Gas | 5.72 | 75953 | 70824 | 5129 | 6.753% | 128412 | 293.3788 | 437.7003 | 0.18256 | 0.93634 | 23.4086 |  | 25 | 7334.47 | 128225 | [33 empty] | EE4 | Gas
| EE5 | Heating | Heat recovery | #REF! | #REF! | CUE |  |  | MVHR | Gas | 5.72 | 70824 | 69385 | 1439 | 2.032% | 128412 | 82.3108 | 1560.0869 | 0.18256 | 0.2627 | 2.8451 |  | 10.83 | 891.426 | 15584.37 | [33 empty] | EE5 | Gas
| EE6 | Enabling Measure | Electrical distribution | #REF! | #REF! | Butterfly House |  |  | Electrical cable upgrade | Electricity | 27.8 | 21197 | 21197 | 0 | 0% | 38080 | 0 |  |  | 0 | 0 |  | 0 | 0 | 0 | [33 empty] | EE6 | Electricity
| EE7 | Enabling Measure | Electrical distribution | #REF! | #REF! | CUE |  |  | Electrical cable upgrade | Electricity | 27.8 | 83368 | 83368 | 0 | 0% | 31538 | 0 |  |  | 0 | 0 |  | 0 | 0 | 0 | [33 empty] | EE7 | Electricity
|  |  | 0 | #REF! | #REF! |  |  |  | 0 | 0 | 0 | 0 | 0 |  | 0% | 0 | [42 empty] | EE8 | 0
|  |  | 0 | #REF! | #REF! |  |  |  | 0 | 0 | 0 | 0 | 0 |  | 0% | 0 | [42 empty] | EE9 | 0
|  |  | 0 | #REF! | #REF! |  |  |  | 0 | 0 | 0 | 0 | 0 |  | 0% | 0 | [42 empty] | EE10 | 0
|  |  | 0 | #REF! | #REF! |  |  |  | 0 | 0 | 0 | 0 | 0 |  | 0% | 0 | [42 empty] | EE11 | 0
|  |  | 0 | #REF! | #REF! |  |  |  | 0 | 0 | 0 | 0 | 0 |  | 0% | 0 | [42 empty] | EE12 | 0
|  |  | 0 | #REF! | #REF! |  |  |  | 0 | 0 | 0 | 0 | 0 |  | 0% | 0 | [42 empty] | EE13 | 0
|  |  | 0 | #REF! | #REF! |  |  |  | 0 | 0 | 0 | 0 | 0 |  | 0% | 0 | [42 empty] | EE14 | 0
|  |  | 0 | #REF! | #REF! |  |  |  | 0 | 0 | 0 | 0 | 0 |  | 0% | 0 | [42 empty] | EE15 | 0
|  |  | 0 | #REF! | #REF! |  |  |  | 0 | 0 | 0 | 0 | 0 |  | 0% | 0 | [42 empty] | EE16 | 0
|  |  | 0 | #REF! | #REF! |  |  |  | 0 | 0 | 0 | 0 | 0 |  | 0% | 0 | [42 empty] | EE17 | 0
|  |  | 0 | #REF! | #REF! |  |  |  | 0 | 0 | 0 | 0 | 0 |  | 0% | 0 | [42 empty] | EE18 | 0
|  |  | 0 | #REF! | #REF! |  |  |  | 0 | 0 | 0 | 0 | 0 |  | 0% | 0 | [42 empty] | EE19 | 0
|  |  | 0 | #REF! | #REF! |  |  |  | 0 | 0 | 0 | 0 | 0 |  | 0% | 0 | [42 empty] | EE20 | 0
|  |  | 0 | #REF! | #REF! |  |  |  | 0 | 0 | 0 | 0 | 0 |  | 0% | 0 | [42 empty] | EE21 | 0
|  |  | 0 | #REF! | #REF! |  |  |  | 0 | 0 | 0 | 0 | 0 |  | 0% | 0 | [42 empty] | EE22 | 0
|  |  | 0 | #REF! | #REF! |  |  |  | 0 | 0 | 0 | 0 | 0 |  | 0% | 0 | [42 empty] | EE23 | 0
|  |  | 0 | #REF! | #REF! |  |  |  | 0 | 0 | 0 | 0 | 0 |  | 0% | 0 | [42 empty] | EE24 | 0
|  |  | 0 | #REF! | #REF! |  |  |  | 0 | 0 | 0 | 0 | 0 |  | 0% | 0 | [42 empty] | EE25 | 0
|  |  | 0 | #REF! | #REF! |  |  |  | 0 | 0 | 0 | 0 | 0 |  | 0% | 0 | [42 empty] | EE26 | 0
|  |  | 0 | #REF! | #REF! |  |  |  | 0 | 0 | 0 | 0 | 0 |  | 0% | 0 | [42 empty] | EE27 | 0
|  |  | 0 | #REF! | #REF! |  |  |  | 0 | 0 | 0 | 0 | 0 |  | 0% | 0 | [42 empty] | EE28 | 0
|  |  | 0 | #REF! | #REF! |  |  |  | 0 | 0 | 0 | 0 | 0 |  | 0% | 0 | [42 empty] | EE29 | 0
|  |  | 0 | #REF! | #REF! |  |  |  | 0 | 0 | 0 | 0 | 0 |  | 0% | 0 | [42 empty] | EE30 | 0
|  |  | 0 | #REF! | #REF! |  |  |  | 0 | 0 | 0 | 0 | 0 |  | 0% | 0 | [42 empty] | EE31 | 0
|  |  | 0 | #REF! | #REF! |  |  |  | 0 | 0 | 0 | 0 | 0 |  | 0% | 0 | [42 empty] | EE32 | 0
|  |  | 0 | #REF! | #REF! |  |  |  | 0 | 0 | 0 | 0 | 0 |  | 0% | 0 | [42 empty] | EE33 | 0
|  |  | 0 | #REF! | #REF! |  |  |  | 0 | 0 | 0 | 0 | 0 |  | 0% | 0 | [42 empty] | EE34 | 0
|  |  | 0 | #REF! | #REF! |  |  |  | 0 | 0 | 0 | 0 | 0 |  | 0% | 0 | [42 empty] | EE35 | 0
|  |  | 0 | #REF! | #REF! |  |  |  | 0 | 0 | 0 | 0 | 0 |  | 0% | 0 | [42 empty] | EE36 | 0
|  |  | 0 | #REF! | #REF! |  |  |  | 0 | 0 | 0 | 0 | 0 |  | 0% | 0 | [42 empty] | EE37 | 0
|  |  | 0 | #REF! | #REF! |  |  |  | 0 | 0 | 0 | 0 | 0 |  | 0% | 0 | [42 empty] | EE38 | 0
|  |  | 0 | #REF! | #REF! |  |  |  | 0 | 0 | 0 | 0 | 0 |  | 0% | 0 | [42 empty] | EE39 | 0
|  |  | 0 | #REF! | #REF! |  |  |  | 0 | 0 | 0 | 0 | 0 |  | 0% | 0 | [42 empty] | EE40 | 0
|  |  | 0 | #REF! | #REF! |  |  |  | 0 | 0 | 0 | 0 | 0 |  | 0% | 0 | [42 empty] | EE41 | 0
|  |  | 0 | #REF! | #REF! |  |  |  | 0 | 0 | 0 | 0 | 0 |  | 0% | 0 | [42 empty] | EE42 | 0
|  |  | 0 | #REF! | #REF! |  |  |  | 0 | 0 | 0 | 0 | 0 |  | 0% | 0 | [42 empty] | EE43 | 0
|  |  | 0 | #REF! | #REF! |  |  |  | 0 | 0 | 0 | 0 | 0 |  | 0% | 0 | [42 empty] | EE44 | 0
|  |  | 0 | #REF! | #REF! |  |  |  | 0 | 0 | 0 | 0 | 0 |  | 0% | 0 | [42 empty] | EE45 | 0
|  |  | 0 | #REF! | #REF! |  |  |  | 0 | 0 | 0 | 0 | 0 |  | 0% | 0 | [42 empty] | EE46 | 0
|  |  | 0 | #REF! | #REF! |  |  |  | 0 | 0 | 0 | 0 | 0 |  | 0% | 0 | [42 empty] | EE47 | 0
|  |  | 0 | #REF! | #REF! |  |  |  | 0 | 0 | 0 | 0 | 0 |  | 0% | 0 | [42 empty] | EE48 | 0
|  |  | 0 | #REF! | #REF! |  |  |  | 0 | 0 | 0 | 0 | 0 |  | 0% | 0 | [42 empty] | EE49 | 0
|  |  | 0 | #REF! | #REF! |  |  |  | 0 | 0 | 0 | 0 | 0 |  | 0% | 0 | [42 empty] | EE50 | 0
|  |  | 0 | #REF! | #REF! |  |  |  | 0 | 0 | 0 | 0 | 0 |  | 0% | 0 | [42 empty] | EE51 | 0
|  |  | 0 | #REF! | #REF! |  |  |  | 0 | 0 | 0 | 0 | 0 |  | 0% | 0 | [42 empty] | EE52 | 0
|  |  | 0 | #REF! | #REF! |  |  |  | 0 | 0 | 0 | 0 | 0 |  | 0% | 0 | [42 empty] | EE53 | 0
|  |  | 0 | #REF! | #REF! |  |  |  | 0 | 0 | 0 | 0 | 0 |  | 0% | 0 | [42 empty] | EE54 | 0
|  |  | 0 | #REF! | #REF! |  |  |  | 0 | 0 | 0 | 0 | 0 |  | 0% | 0 | [42 empty] | EE55 | 0
|  |  | 0 | #REF! | #REF! |  |  |  | 0 | 0 | 0 | 0 | 0 |  | 0% | 0 | [42 empty] | EE56 | 0
|  |  | 0 | #REF! | #REF! |  |  |  | 0 | 0 | 0 | 0 | 0 |  | 0% | 0 | [42 empty] | EE57 | 0
|  |  | 0 | #REF! | #REF! |  |  |  | 0 | 0 | 0 | 0 | 0 |  | 0% | 0 | [42 empty] | EE58 | 0
|  |  | 0 | #REF! | #REF! |  |  |  | 0 | 0 | 0 | 0 | 0 |  | 0% | 0 | [42 empty] | EE59 | 0
|  |  | 0 | #REF! | #REF! |  |  |  | 0 | 0 | 0 | 0 | 0 |  | 0% | 0 | [42 empty] | EE60 | 0
|  |  | 0 | #REF! | #REF! |  |  |  | 0 | 0 | 0 | 0 | 0 |  | 0% | 0 | [42 empty] | EE61 | 0
|  |  | 0 | #REF! | #REF! |  |  |  | 0 | 0 | 0 | 0 | 0 |  | 0% | 0 | [42 empty] | EE62 | 0
|  |  | 0 | #REF! | #REF! |  |  |  | 0 | 0 | 0 | 0 | 0 |  | 0% | 0 | [42 empty] | EE63 | 0
|  |  | 0 | #REF! | #REF! |  |  |  | 0 | 0 | 0 | 0 | 0 |  | 0% | 0 | [42 empty] | EE64 | 0
|  |  | 0 | #REF! | #REF! |  |  |  | 0 | 0 | 0 | 0 | 0 |  | 0% | 0 | [42 empty] | EE65 | 0
|  |  | 0 | #REF! | #REF! |  |  |  | 0 | 0 | 0 | 0 | 0 |  | 0% | 0 | [42 empty] | EE66 | 0
|  |  | 0 | #REF! | #REF! |  |  |  | 0 | 0 | 0 | 0 | 0 |  | 0% | 0 | [42 empty] | EE67 | 0
|  |  | 0 | #REF! | #REF! |  |  |  | 0 | 0 | 0 | 0 | 0 |  | 0% | 0 | [42 empty] | EE68 | 0
|  |  | 0 | #REF! | #REF! |  |  |  | 0 | 0 | 0 | 0 | 0 |  | 0% | 0 | [42 empty] | EE69 | 0
|  |  | 0 | #REF! | #REF! |  |  |  | 0 | 0 | 0 | 0 | 0 |  | 0% | 0 | [42 empty] | EE70 | 0
|  |  | 0 | #REF! | #REF! |  |  |  | 0 | 0 | 0 | 0 | 0 |  | 0% | 0 | [42 empty] | EE71 | 0
|  |  | 0 | #REF! | #REF! |  |  |  | 0 | 0 | 0 | 0 | 0 |  | 0% | 0 | [42 empty] | EE72 | 0
|  |  | 0 | #REF! | #REF! |  |  |  | 0 | 0 | 0 | 0 | 0 |  | 0% | 0 | [42 empty] | EE73 | 0
|  |  | 0 | #REF! | #REF! |  |  |  | 0 | 0 | 0 | 0 | 0 |  | 0% | 0 | [42 empty] | EE74 | 0
|  |  | 0 | #REF! | #REF! |  |  |  | 0 | 0 | 0 | 0 | 0 |  | 0% | 0 | [42 empty] | EE75 | 0
|  |  | 0 | #REF! | #REF! |  |  |  | 0 | 0 | 0 | 0 | 0 |  | 0% | 0 | [42 empty] | EE76 | 0
|  |  | 0 | #REF! | #REF! |  |  |  | 0 | 0 | 0 | 0 | 0 |  | 0% | 0 | [42 empty] | EE77 | 0
|  |  | 0 | #REF! | #REF! |  |  |  | 0 | 0 | 0 | 0 | 0 |  | 0% | 0 | [42 empty] | EE78 | 0
|  |  | 0 | #REF! | #REF! |  |  |  | 0 | 0 | 0 | 0 | 0 |  | 0% | 0 | [42 empty] | EE79 | 0
|  |  | 0 | #REF! | #REF! |  |  |  | 0 | 0 | 0 | 0 | 0 |  | 0% | 0 | [42 empty] | EE80 | 0
|  |  | 0 | #REF! | #REF! |  |  |  | 0 | 0 | 0 | 0 | 0 |  | 0% | 0 | [42 empty] | EE81 | 0
|  |  | 0 | #REF! | #REF! |  |  |  | 0 | 0 | 0 | 0 | 0 |  | 0% | 0 | [42 empty] | EE82 | 0
|  |  | 0 | #REF! | #REF! |  |  |  | 0 | 0 | 0 | 0 | 0 |  | 0% | 0 | [42 empty] | EE83 | 0
|  |  | 0 | #REF! | #REF! |  |  |  | 0 | 0 | 0 | 0 | 0 |  | 0% | 0 | [42 empty] | EE84 | 0
|  |  | 0 | #REF! | #REF! |  |  |  | 0 | 0 | 0 | 0 | 0 |  | 0% | 0 | [42 empty] | EE85 | 0
|  |  | 0 | #REF! | #REF! |  |  |  | 0 | 0 | 0 | 0 | 0 |  | 0% | 0 | [42 empty] | EE86 | 0
|  |  | 0 | #REF! | #REF! |  |  |  | 0 | 0 | 0 | 0 | 0 |  | 0% | 0 | [42 empty] | EE87 | 0
|  |  | 0 | #REF! | #REF! |  |  |  | 0 | 0 | 0 | 0 | 0 |  | 0% | 0 | [42 empty] | EE88 | 0
|  |  | 0 | #REF! | #REF! |  |  |  | 0 | 0 | 0 | 0 | 0 |  | 0% | 0 | [42 empty] | EE89 | 0
|  |  | 0 | #REF! | #REF! |  |  |  | 0 | 0 | 0 | 0 | 0 |  | 0% | 0 | [42 empty] | EE90 | 0
|  |  | 0 | #REF! | #REF! |  |  |  | 0 | 0 | 0 | 0 | 0 |  | 0% | 0 | [42 empty] | EE91 | 0
|  |  | 0 | #REF! | #REF! |  |  |  | 0 | 0 | 0 | 0 | 0 |  | 0% | 0 | [42 empty] | EE92 | 0
|  |  | 0 | #REF! | #REF! |  |  |  | 0 | 0 | 0 | 0 | 0 |  | 0% | 0 | [42 empty] | EE93 | 0
|  |  | 0 | #REF! | #REF! |  |  |  | 0 | 0 | 0 | 0 | 0 |  | 0% | 0 | [42 empty] | EE94 | 0
|  |  | 0 | #REF! | #REF! |  |  |  | 0 | 0 | 0 | 0 | 0 |  | 0% | 0 | [42 empty] | EE95 | 0
|  |  | 0 | #REF! | #REF! |  |  |  | 0 | 0 | 0 | 0 | 0 |  | 0% | 0 | [42 empty] | EE96 | 0
|  |  | 0 | #REF! | #REF! |  |  |  | 0 | 0 | 0 | 0 | 0 |  | 0% | 0 | [42 empty] | EE97 | 0
|  |  | 0 | #REF! | #REF! |  |  |  | 0 | 0 | 0 | 0 | 0 |  | 0% | 0 | [42 empty] | EE98 | 0
|  |  | 0 | #REF! | #REF! |  |  |  | 0 | 0 | 0 | 0 | 0 |  | 0% | 0 | [42 empty] | EE99 | 0
|  |  | 0 | #REF! | #REF! |  |  |  | 0 | 0 | 0 | 0 | 0 |  | 0% | 0 | [42 empty] | EE100 | 0
|  |  | 0 | #REF! | #REF! |  |  |  | 0 | 0 | 0 | 0 | 0 |  | 0% | 0 | [42 empty] | EE101 | 0
|  |  | 0 | #REF! | #REF! |  |  |  | 0 | 0 | 0 | 0 | 0 |  | 0% | 0 | [42 empty] | EE102 | 0
|  |  | 0 | #REF! | #REF! |  |  |  | 0 | 0 | 0 | 0 | 0 |  | 0% | 0 | [42 empty] | EE103 | 0
|  |  | 0 | #REF! | #REF! |  |  |  | 0 | 0 | 0 | 0 | 0 |  | 0% | 0 | [42 empty] | EE104 | 0
|  |  | 0 | #REF! | #REF! |  |  |  | 0 | 0 | 0 | 0 | 0 |  | 0% | 0 | [42 empty] | EE105 | 0
|  |  | 0 | #REF! | #REF! |  |  |  | 0 | 0 | 0 | 0 | 0 |  | 0% | 0 | [42 empty] | EE106 | 0
|  |  | 0 | #REF! | #REF! |  |  |  | 0 | 0 | 0 | 0 | 0 |  | 0% | 0 | [42 empty] | EE107 | 0
|  |  | 0 | #REF! | #REF! |  |  |  | 0 | 0 | 0 | 0 | 0 |  | 0% | 0 | [42 empty] | EE108 | 0
|  |  | 0 | #REF! | #REF! |  |  |  | 0 | 0 | 0 | 0 | 0 |  | 0% | 0 | [42 empty] | EE109 | 0
|  |  | 0 | #REF! | #REF! |  |  |  | 0 | 0 | 0 | 0 | 0 |  | 0% | 0 | [42 empty] | EE110 | 0
|  |  | 0 | #REF! | #REF! |  |  |  | 0 | 0 | 0 | 0 | 0 |  | 0% | 0 | [42 empty] | EE111 | 0
|  |  | 0 | #REF! | #REF! |  |  |  | 0 | 0 | 0 | 0 | 0 |  | 0% | 0 | [42 empty] | EE112 | 0
|  |  | 0 | #REF! | #REF! |  |  |  | 0 | 0 | 0 | 0 | 0 |  | 0% | 0 | [42 empty] | EE113 | 0
|  |  | 0 | #REF! | #REF! |  |  |  | 0 | 0 | 0 | 0 | 0 |  | 0% | 0 | [42 empty] | EE114 | 0
|  |  | 0 | #REF! | #REF! |  |  |  | 0 | 0 | 0 | 0 | 0 |  | 0% | 0 | [42 empty] | EE115 | 0
|  |  | 0 | #REF! | #REF! |  |  |  | 0 | 0 | 0 | 0 | 0 |  | 0% | 0 | [42 empty] | EE116 | 0
|  |  | 0 | #REF! | #REF! |  |  |  | 0 | 0 | 0 | 0 | 0 |  | 0% | 0 | [42 empty] | EE117 | 0
|  |  | 0 | #REF! | #REF! |  |  |  | 0 | 0 | 0 | 0 | 0 |  | 0% | 0 | [42 empty] | EE118 | 0
|  |  | 0 | #REF! | #REF! |  |  |  | 0 | 0 | 0 | 0 | 0 |  | 0% | 0 | [42 empty] | EE119 | 0
|  |  | 0 | #REF! | #REF! |  |  |  | 0 | 0 | 0 | 0 | 0 |  | 0% | 0 | [42 empty] | EE120 | 0
|  |  | 0 | #REF! | #REF! |  |  |  | 0 | 0 | 0 | 0 | 0 |  | 0% | 0 | [42 empty] | EE121 | 0
|  |  | 0 | #REF! | #REF! |  |  |  | 0 | 0 | 0 | 0 | 0 |  | 0% | 0 | [42 empty] | EE122 | 0
|  |  | 0 | #REF! | #REF! |  |  |  | 0 | 0 | 0 | 0 | 0 |  | 0% | 0 | [42 empty] | EE123 | 0
|  |  | 0 | #REF! | #REF! |  |  |  | 0 | 0 | 0 | 0 | 0 |  | 0% | 0 | [42 empty] | EE124 | 0
|  |  | 0 | #REF! | #REF! |  |  |  | 0 | 0 | 0 | 0 | 0 |  | 0% | 0 | [42 empty] | EE125 | 0
|  |  | 0 | #REF! | #REF! |  |  |  | 0 | 0 | 0 | 0 | 0 |  | 0% | 0 | [42 empty] | EE126 | 0
|  |  | 0 | #REF! | #REF! |  |  |  | 0 | 0 | 0 | 0 | 0 |  | 0% | 0 | [42 empty] | EE127 | 0
|  |  | 0 | #REF! | #REF! |  |  |  | 0 | 0 | 0 | 0 | 0 |  | 0% | 0 | [42 empty] | EE128 | 0
|  |  | 0 | #REF! | #REF! |  |  |  | 0 | 0 | 0 | 0 | 0 |  | 0% | 0 | [42 empty] | EE129 | 0
|  |  | 0 | #REF! | #REF! |  |  |  | 0 | 0 | 0 | 0 | 0 |  | 0% | 0 | [42 empty] | EE130 | 0
|  |  | 0 | #REF! | #REF! |  |  |  | 0 | 0 | 0 | 0 | 0 |  | 0% | 0 | [42 empty] | EE131 | 0
|  |  | 0 | #REF! | #REF! |  |  |  | 0 | 0 | 0 | 0 | 0 |  | 0% | 0 | [42 empty] | EE132 | 0
|  |  | 0 | #REF! | #REF! |  |  |  | 0 | 0 | 0 | 0 | 0 |  | 0% | 0 | [42 empty] | EE133 | 0
|  |  | 0 | #REF! | #REF! |  |  |  | 0 | 0 | 0 | 0 | 0 |  | 0% | 0 | [42 empty] | EE134 | 0
|  |  | 0 | #REF! | #REF! |  |  |  | 0 | 0 | 0 | 0 | 0 |  | 0% | 0 | [42 empty] | EE135 | 0
|  |  | 0 | #REF! | #REF! |  |  |  | 0 | 0 | 0 | 0 | 0 |  | 0% | 0 | [42 empty] | EE136 | 0
|  |  | 0 | #REF! | #REF! |  |  |  | 0 | 0 | 0 | 0 | 0 |  | 0% | 0 | [42 empty] | EE137 | 0
|  |  | 0 | #REF! | #REF! |  |  |  | 0 | 0 | 0 | 0 | 0 |  | 0% | 0 | [42 empty] | EE138 | 0
|  |  | 0 | #REF! | #REF! |  |  |  | 0 | 0 | 0 | 0 | 0 |  | 0% | 0 | [42 empty] | EE139 | 0
|  |  | 0 | #REF! | #REF! |  |  |  | 0 | 0 | 0 | 0 | 0 |  | 0% | 0 | [42 empty] | EE140 | 0
|  |  | 0 | #REF! | #REF! |  |  |  | 0 | 0 | 0 | 0 | 0 |  | 0% | 0 | [42 empty] | EE141 | 0
|  |  | 0 | #REF! | #REF! |  |  |  | 0 | 0 | 0 | 0 | 0 |  | 0% | 0 | [42 empty] | EE142 | 0
|  |  | 0 | #REF! | #REF! |  |  |  | 0 | 0 | 0 | 0 | 0 |  | 0% | 0 | [42 empty] | EE143 | 0
|  |  | 0 | #REF! | #REF! |  |  |  | 0 | 0 | 0 | 0 | 0 |  | 0% | 0 | [42 empty] | EE144 | 0
|  |  | 0 | #REF! | #REF! |  |  |  | 0 | 0 | 0 | 0 | 0 |  | 0% | 0 | [42 empty] | EE145 | 0
|  |  | 0 | #REF! | #REF! |  |  |  | 0 | 0 | 0 | 0 | 0 |  | 0% | 0 | [42 empty] | EE146 | 0
|  |  | 0 | #REF! | #REF! |  |  |  | 0 | 0 | 0 | 0 | 0 |  | 0% | 0 | [42 empty] | EE147 | 0
|  |  | 0 | #REF! | #REF! |  |  |  | 0 | 0 | 0 | 0 | 0 |  | 0% | 0 | [42 empty] | EE148 | 0
|  |  | 0 | #REF! | #REF! |  |  |  | 0 | 0 | 0 | 0 | 0 |  | 0% | 0 | [42 empty] | EE149 | 0
x | x |  | x | x | x |  | x | x | x | x | x | x | x | x |  | x | x |  | x | x |  | x | x | x |  | x | x |  |  | x | x |  | x
Site/Building Data
Project Ref | Site Reference | Building Reference | Building details for proposed measures | Site Name | Site Type | Building Name | Building Type | Display Energy Certificate Rating (DEC) | Display Energy Certificate Unique Number (DEC) | Building Age (Years) | Postcode | Gross Internal Area of Heated Areas (m2) | Existing Fossil Fuel Type | Baseline Annual Fossil Fuel Use (kWh/year) | Baseline Annual Electricity Use (kWh/year) | Annual (April 2022-March 2023) Fossil Fuel Consumption (kWh/year) | Annual (April 2022-March 2023) Electricity Consumption (kWh/year) | DHW Demand (kW) | Peak Heat Loss - Pre Building Fabric Improvements (kW) | Peak Heat Loss - Post Building Fabric Improvements (kW) | Existing Total Cooling Load - if applicable (kW) | Proposed Total Cooling Load [existing + new] (kW) | LCSF Submission ID Code | Current FF OPEX (p/kWh * step 3.1 kWh) (£) | Current Elec Opex Step 4 p/kWh * 3.1 kWh (£) | Total Opex (£) | Predicted OPEX Change Using Step 4 Financial impact (£) | % difference in financial savings compared to original OPEX (%) |  | kW FF systems removed from Building | Size of boilers kW FF systems retained in Building | Percentage of boilers retained compared to current system (%) | Total PV costs for Building (£) | Project management costs for building estimate (£) | Project Value excluding PM costs estimate (£) | Sum of Lifetime Direct Carbon Savings per Building (LT tCO2) | Building CCT (Using PV per Building) (£/LT t CO2) | % EE PV as proportion of PV for Building | Proposed vs Total Existing Building Load - inc Retained | Systems Proposed vs Existing System Load - Excluding Retained | UPRN 1 | UPRN 2 | MPRN 1 | MPRN 2 | MPRN 3 | MPRN 4 | MPRN 5 | MPAN 1 | MPAN 2 | MPAN 3 | MPAN 4 | MPAN 5 |  | Site Number | Site Name |  | Project costs for building as % of total PV
| S1 | #REF! | Building 1 | Forest Hill | #REF! | #REF! | #REF! | G | 2906-1015-7348-7902-1125 | 30 | SE23 3PQ | 369 | Gas | 141192 | 83368 | 141192 | 83368 | 15 | 106 | 17 | 0 | 0 | 40553 | [6 empty] | 0 | 0 |  | 0 |  |  | 0 |  |  | #REF! | #REF! | UPRN 1: 10091839078; MPAN 1: 1200010175679; MPAN 2: 1200042523387 |  | S1 | Forest Hill
| S1 | #REF! | Building 2 | Forest Hill | #REF! | #REF! | #REF! | G | 2906-1015-7348-7902-1125 | 8 | SE23 3PQ | 214 | Gas | 227238 | 21197 | 227238 | 21197 | 15 | 343 | 36 | 0 | 0 | 40553 | [6 empty] | 0 | 0 |  | 0 |  |  | 0 |  |  | #REF! | #REF! | UPRN 1: 10091839078; MPRN 1: 9356779101; MPAN 1: 1200031253037 | x | S2
|  | #REF! | Building 3 |  | #REF! | #REF! | #REF! | 0 | 0 | 0 | 0 | 0 | 0 | 0 | 0 | 0 | 0 | 0 | 0 | 0 | 0 | 0 | 0 | [6 empty] | 0 | 0 |  | 0 |  |  | 0 |  |  | #REF! | #REF! | [13 empty] | S3
|  | #REF! | Building 4 |  | #REF! | #REF! | #REF! | 0 | 0 | 0 | 0 | 0 | 0 | 0 | 0 | 0 | 0 | 0 | 0 | 0 | 0 | 0 | 0 | [6 empty] | 0 | 0 |  | 0 |  |  | 0 |  |  | #REF! | #REF! | [12 empty] | x | S4
|  | #REF! | Building 5 |  | #REF! | #REF! | #REF! | 0 | 0 | 0 | 0 | 0 | 0 | 0 | 0 | 0 | 0 | 0 | 0 | 0 | 0 | 0 | 0 | [6 empty] | 0 | 0 |  | 0 |  |  | 0 |  |  | #REF! | #REF! | [12 empty] | x | S5
|  | #REF! | Building 6 |  | #REF! | #REF! | #REF! | 0 | 0 | 0 | 0 | 0 | 0 | 0 | 0 | 0 | 0 | 0 | 0 | 0 | 0 | 0 | 0 | [6 empty] | 0 | 0 |  | 0 |  |  | 0 |  |  | #REF! | #REF! | [13 empty] | S6
|  | #REF! | Building 7 |  | #REF! | #REF! | #REF! | 0 | 0 | 0 | 0 | 0 | 0 | 0 | 0 | 0 | 0 | 0 | 0 | 0 | 0 | 0 | 0 | [6 empty] | 0 | 0 |  | 0 |  |  | 0 |  |  | #REF! | #REF! | [12 empty] | x | S7
|  | #REF! | Building 8 |  | #REF! | #REF! | #REF! | 0 | 0 | 0 | 0 | 0 | 0 | 0 | 0 | 0 | 0 | 0 | 0 | 0 | 0 | 0 | 0 | [6 empty] | 0 | 0 |  | 0 |  |  | 0 |  |  | #REF! | #REF! | [13 empty] | S8
|  | #REF! | Building 9 |  | #REF! | #REF! | #REF! | 0 | 0 | 0 | 0 | 0 | 0 | 0 | 0 | 0 | 0 | 0 | 0 | 0 | 0 | 0 | 0 | [6 empty] | 0 | 0 |  | 0 |  |  | 0 |  |  | #REF! | #REF! | [12 empty] | x | S9
|  | #REF! | Building 10 |  | #REF! | #REF! | #REF! | 0 | 0 | 0 | 0 | 0 | 0 | 0 | 0 | 0 | 0 | 0 | 0 | 0 | 0 | 0 | 0 | [6 empty] | 0 | 0 |  | 0 |  |  | 0 |  |  | #REF! | #REF! | [12 empty] | x | S10
|  | #REF! | Building 11 |  | #REF! | #REF! | #REF! | 0 | 0 | 0 | 0 | 0 | 0 | 0 | 0 | 0 | 0 | 0 | 0 | 0 | 0 | 0 | 0 | [6 empty] | 0 | 0 |  | 0 |  |  | 0 |  |  | #REF! | #REF! | [13 empty] | S11
|  | #REF! | Building 12 |  | #REF! | #REF! | #REF! | 0 | 0 | 0 | 0 | 0 | 0 | 0 | 0 | 0 | 0 | 0 | 0 | 0 | 0 | 0 | 0 | [6 empty] | 0 | 0 |  | 0 |  |  | 0 |  |  | #REF! | #REF! | [12 empty] | x | S12
|  | #REF! | Building 13 |  | #REF! | #REF! | #REF! | 0 | 0 | 0 | 0 | 0 | 0 | 0 | 0 | 0 | 0 | 0 | 0 | 0 | 0 | 0 | 0 | [6 empty] | 0 | 0 |  | 0 |  |  | 0 |  |  | #REF! | #REF! | [12 empty] | x | S13
|  | #REF! | Building 14 |  | #REF! | #REF! | #REF! | 0 | 0 | 0 | 0 | 0 | 0 | 0 | 0 | 0 | 0 | 0 | 0 | 0 | 0 | 0 | 0 | [6 empty] | 0 | 0 |  | 0 |  |  | 0 |  |  | #REF! | #REF! | [13 empty] | S14
|  | #REF! | Building 15 |  | #REF! | #REF! | #REF! | 0 | 0 | 0 | 0 | 0 | 0 | 0 | 0 | 0 | 0 | 0 | 0 | 0 | 0 | 0 | 0 | [6 empty] | 0 | 0 |  | 0 |  |  | 0 |  |  | #REF! | #REF! | [12 empty] | x | S15
|  | #REF! | Building 16 |  | #REF! | #REF! | #REF! | 0 | 0 | 0 | 0 | 0 | 0 | 0 | 0 | 0 | 0 | 0 | 0 | 0 | 0 | 0 | 0 | [6 empty] | 0 | 0 |  | 0 |  |  | 0 |  |  | #REF! | #REF! | [13 empty] | S16
|  | #REF! | Building 17 |  | #REF! | #REF! | #REF! | 0 | 0 | 0 | 0 | 0 | 0 | 0 | 0 | 0 | 0 | 0 | 0 | 0 | 0 | 0 | 0 | [6 empty] | 0 | 0 |  | 0 |  |  | 0 |  |  | #REF! | #REF! | [12 empty] | x | S17
|  | #REF! | Building 18 |  | #REF! | #REF! | #REF! | 0 | 0 | 0 | 0 | 0 | 0 | 0 | 0 | 0 | 0 | 0 | 0 | 0 | 0 | 0 | 0 | [6 empty] | 0 | 0 |  | 0 |  |  | 0 |  |  | #REF! | #REF! | [12 empty] | x | S18
|  | #REF! | Building 19 |  | #REF! | #REF! | #REF! | 0 | 0 | 0 | 0 | 0 | 0 | 0 | 0 | 0 | 0 | 0 | 0 | 0 | 0 | 0 | 0 | [6 empty] | 0 | 0 |  | 0 |  |  | 0 |  |  | #REF! | #REF! | [13 empty] | S19
|  | #REF! | Building 20 |  | #REF! | #REF! | #REF! | 0 | 0 | 0 | 0 | 0 | 0 | 0 | 0 | 0 | 0 | 0 | 0 | 0 | 0 | 0 | 0 | [6 empty] | 0 | 0 |  | 0 |  |  | 0 |  |  | #REF! | #REF! | [12 empty] | x | S20
|  | #REF! | Building 21 |  | #REF! | #REF! | #REF! | 0 | 0 | 0 | 0 | 0 | 0 | 0 | 0 | 0 | 0 | 0 | 0 | 0 | 0 | 0 | 0 | [6 empty] | 0 | 0 |  | 0 |  |  | 0 |  |  | #REF! | #REF! | [12 empty] | x | S21
|  | #REF! | Building 22 |  | #REF! | #REF! | #REF! | 0 | 0 | 0 | 0 | 0 | 0 | 0 | 0 | 0 | 0 | 0 | 0 | 0 | 0 | 0 | 0 | [6 empty] | 0 | 0 |  | 0 |  |  | 0 |  |  | #REF! | #REF! | [13 empty] | S22
|  | #REF! | Building 23 |  | #REF! | #REF! | #REF! | 0 | 0 | 0 | 0 | 0 | 0 | 0 | 0 | 0 | 0 | 0 | 0 | 0 | 0 | 0 | 0 | [6 empty] | 0 | 0 |  | 0 |  |  | 0 |  |  | #REF! | #REF! | [12 empty] | x | S23
|  | #REF! | Building 24 |  | #REF! | #REF! | #REF! | 0 | 0 | 0 | 0 | 0 | 0 | 0 | 0 | 0 | 0 | 0 | 0 | 0 | 0 | 0 | 0 | [6 empty] | 0 | 0 |  | 0 |  |  | 0 |  |  | #REF! | #REF! | [13 empty] | S24
|  | #REF! | Building 25 |  | #REF! | #REF! | #REF! | 0 | 0 | 0 | 0 | 0 | 0 | 0 | 0 | 0 | 0 | 0 | 0 | 0 | 0 | 0 | 0 | [6 empty] | 0 | 0 |  | 0 |  |  | 0 |  |  | #REF! | #REF! | [13 empty] | S25
|  | #REF! | Building 26 |  | #REF! | #REF! | #REF! | 0 | 0 | 0 | 0 | 0 | 0 | 0 | 0 | 0 | 0 | 0 | 0 | 0 | 0 | 0 | 0 | [6 empty] | 0 | 0 |  | 0 |  |  | 0 |  |  | #REF! | #REF! | [13 empty] | S26
|  | #REF! | Building 27 |  | #REF! | #REF! | #REF! | 0 | 0 | 0 | 0 | 0 | 0 | 0 | 0 | 0 | 0 | 0 | 0 | 0 | 0 | 0 | 0 | [6 empty] | 0 | 0 |  | 0 |  |  | 0 |  |  | #REF! | #REF! | [13 empty] | S27
|  | #REF! | Building 28 |  | #REF! | #REF! | #REF! | 0 | 0 | 0 | 0 | 0 | 0 | 0 | 0 | 0 | 0 | 0 | 0 | 0 | 0 | 0 | 0 | [6 empty] | 0 | 0 |  | 0 |  |  | 0 |  |  | #REF! | #REF! | [13 empty] | S28
|  | #REF! | Building 29 |  | #REF! | #REF! | #REF! | 0 | 0 | 0 | 0 | 0 | 0 | 0 | 0 | 0 | 0 | 0 | 0 | 0 | 0 | 0 | 0 | [6 empty] | 0 | 0 |  | 0 |  |  | 0 |  |  | #REF! | #REF! | [13 empty] | S29
|  | #REF! | Building 30 |  | #REF! | #REF! | #REF! | 0 | 0 | 0 | 0 | 0 | 0 | 0 | 0 | 0 | 0 | 0 | 0 | 0 | 0 | 0 | 0 | [6 empty] | 0 | 0 |  | 0 |  |  | 0 |  |  | #REF! | #REF! | [13 empty] | S30
|  | #REF! | Building 31 |  | #REF! | #REF! | #REF! | 0 | 0 | 0 | 0 | 0 | 0 | 0 | 0 | 0 | 0 | 0 | 0 | 0 | 0 | 0 | 0 | [6 empty] | 0 | 0 |  | 0 |  |  | 0 |  |  | #REF! | #REF! | [13 empty] | S31
|  | #REF! | Building 32 |  | #REF! | #REF! | #REF! | 0 | 0 | 0 | 0 | 0 | 0 | 0 | 0 | 0 | 0 | 0 | 0 | 0 | 0 | 0 | 0 | [6 empty] | 0 | 0 |  | 0 |  |  | 0 |  |  | #REF! | #REF! | [13 empty] | S32
|  | #REF! | Building 33 |  | #REF! | #REF! | #REF! | 0 | 0 | 0 | 0 | 0 | 0 | 0 | 0 | 0 | 0 | 0 | 0 | 0 | 0 | 0 | 0 | [6 empty] | 0 | 0 |  | 0 |  |  | 0 |  |  | #REF! | #REF! | [13 empty] | S33
|  | #REF! | Building 34 |  | #REF! | #REF! | #REF! | 0 | 0 | 0 | 0 | 0 | 0 | 0 | 0 | 0 | 0 | 0 | 0 | 0 | 0 | 0 | 0 | [6 empty] | 0 | 0 |  | 0 |  |  | 0 |  |  | #REF! | #REF! | [13 empty] | S34
|  | #REF! | Building 35 |  | #REF! | #REF! | #REF! | 0 | 0 | 0 | 0 | 0 | 0 | 0 | 0 | 0 | 0 | 0 | 0 | 0 | 0 | 0 | 0 | [6 empty] | 0 | 0 |  | 0 |  |  | 0 |  |  | #REF! | #REF! | [13 empty] | S35
|  | #REF! | Building 36 |  | #REF! | #REF! | #REF! | 0 | 0 | 0 | 0 | 0 | 0 | 0 | 0 | 0 | 0 | 0 | 0 | 0 | 0 | 0 | 0 | [6 empty] | 0 | 0 |  | 0 |  |  | 0 |  |  | #REF! | #REF! | [13 empty] | S36
|  | #REF! | Building 37 |  | #REF! | #REF! | #REF! | 0 | 0 | 0 | 0 | 0 | 0 | 0 | 0 | 0 | 0 | 0 | 0 | 0 | 0 | 0 | 0 | [6 empty] | 0 | 0 |  | 0 |  |  | 0 |  |  | #REF! | #REF! | [13 empty] | S37
|  | #REF! | Building 38 |  | #REF! | #REF! | #REF! | 0 | 0 | 0 | 0 | 0 | 0 | 0 | 0 | 0 | 0 | 0 | 0 | 0 | 0 | 0 | 0 | [6 empty] | 0 | 0 |  | 0 |  |  | 0 |  |  | #REF! | #REF! | [13 empty] | S38
|  | #REF! | Building 39 |  | #REF! | #REF! | #REF! | 0 | 0 | 0 | 0 | 0 | 0 | 0 | 0 | 0 | 0 | 0 | 0 | 0 | 0 | 0 | 0 | [6 empty] | 0 | 0 |  | 0 |  |  | 0 |  |  | #REF! | #REF! | [13 empty] | S39
|  | #REF! | Building 40 |  | #REF! | #REF! | #REF! | 0 | 0 | 0 | 0 | 0 | 0 | 0 | 0 | 0 | 0 | 0 | 0 | 0 | 0 | 0 | 0 | [6 empty] | 0 | 0 |  | 0 |  |  | 0 |  |  | #REF! | #REF! | [13 empty] | S40
|  | #REF! | Building 41 |  | #REF! | #REF! | #REF! | 0 | 0 | 0 | 0 | 0 | 0 | 0 | 0 | 0 | 0 | 0 | 0 | 0 | 0 | 0 | 0 | [6 empty] | 0 | 0 |  | 0 |  |  | 0 |  |  | #REF! | #REF! | [13 empty] | S41
|  | #REF! | Building 42 |  | #REF! | #REF! | #REF! | 0 | 0 | 0 | 0 | 0 | 0 | 0 | 0 | 0 | 0 | 0 | 0 | 0 | 0 | 0 | 0 | [6 empty] | 0 | 0 |  | 0 |  |  | 0 |  |  | #REF! | #REF! | [13 empty] | S42
|  | #REF! | Building 43 |  | #REF! | #REF! | #REF! | 0 | 0 | 0 | 0 | 0 | 0 | 0 | 0 | 0 | 0 | 0 | 0 | 0 | 0 | 0 | 0 | [6 empty] | 0 | 0 |  | 0 |  |  | 0 |  |  | #REF! | #REF! | [13 empty] | S43
|  | #REF! | Building 44 |  | #REF! | #REF! | #REF! | 0 | 0 | 0 | 0 | 0 | 0 | 0 | 0 | 0 | 0 | 0 | 0 | 0 | 0 | 0 | 0 | [6 empty] | 0 | 0 |  | 0 |  |  | 0 |  |  | #REF! | #REF! | [13 empty] | S44
|  | #REF! | Building 45 |  | #REF! | #REF! | #REF! | 0 | 0 | 0 | 0 | 0 | 0 | 0 | 0 | 0 | 0 | 0 | 0 | 0 | 0 | 0 | 0 | [6 empty] | 0 | 0 |  | 0 |  |  | 0 |  |  | #REF! | #REF! | [13 empty] | S45
|  | #REF! | Building 46 |  | #REF! | #REF! | #REF! | 0 | 0 | 0 | 0 | 0 | 0 | 0 | 0 | 0 | 0 | 0 | 0 | 0 | 0 | 0 | 0 | [6 empty] | 0 | 0 |  | 0 |  |  | 0 |  |  | #REF! | #REF! | [13 empty] | S46
|  | #REF! | Building 47 |  | #REF! | #REF! | #REF! | 0 | 0 | 0 | 0 | 0 | 0 | 0 | 0 | 0 | 0 | 0 | 0 | 0 | 0 | 0 | 0 | [6 empty] | 0 | 0 |  | 0 |  |  | 0 |  |  | #REF! | #REF! | [13 empty] | S47
|  | #REF! | Building 48 |  | #REF! | #REF! | #REF! | 0 | 0 | 0 | 0 | 0 | 0 | 0 | 0 | 0 | 0 | 0 | 0 | 0 | 0 | 0 | 0 | [6 empty] | 0 | 0 |  | 0 |  |  | 0 |  |  | #REF! | #REF! | [13 empty] | S48
|  | #REF! | Building 49 |  | #REF! | #REF! | #REF! | 0 | 0 | 0 | 0 | 0 | 0 | 0 | 0 | 0 | 0 | 0 | 0 | 0 | 0 | 0 | 0 | [6 empty] | 0 | 0 |  | 0 |  |  | 0 |  |  | #REF! | #REF! | [13 empty] | S49
|  | #REF! | Building 50 |  | #REF! | #REF! | #REF! | 0 | 0 | 0 | 0 | 0 | 0 | 0 | 0 | 0 | 0 | 0 | 0 | 0 | 0 | 0 | 0 | [6 empty] | 0 | 0 |  | 0 |  |  | 0 |  |  | #REF! | #REF! | [13 empty] | S50
|  | #REF! | Building 51 |  | #REF! | #REF! | #REF! | 0 | 0 | 0 | 0 | 0 | 0 | 0 | 0 | 0 | 0 | 0 | 0 | 0 | 0 | 0 | 0 | [6 empty] | 0 | 0 |  | 0 |  |  | 0 |  |  | #REF! | #REF! | [13 empty] | S51
|  | #REF! | Building 52 |  | #REF! | #REF! | #REF! | 0 | 0 | 0 | 0 | 0 | 0 | 0 | 0 | 0 | 0 | 0 | 0 | 0 | 0 | 0 | 0 | [6 empty] | 0 | 0 |  | 0 |  |  | 0 |  |  | #REF! | #REF! | [13 empty] | S52
|  | #REF! | Building 53 |  | #REF! | #REF! | #REF! | 0 | 0 | 0 | 0 | 0 | 0 | 0 | 0 | 0 | 0 | 0 | 0 | 0 | 0 | 0 | 0 | [6 empty] | 0 | 0 |  | 0 |  |  | 0 |  |  | #REF! | #REF! | [13 empty] | S53
|  | #REF! | Building 54 |  | #REF! | #REF! | #REF! | 0 | 0 | 0 | 0 | 0 | 0 | 0 | 0 | 0 | 0 | 0 | 0 | 0 | 0 | 0 | 0 | [6 empty] | 0 | 0 |  | 0 |  |  | 0 |  |  | #REF! | #REF! | [13 empty] | S54
|  | #REF! | Building 55 |  | #REF! | #REF! | #REF! | 0 | 0 | 0 | 0 | 0 | 0 | 0 | 0 | 0 | 0 | 0 | 0 | 0 | 0 | 0 | 0 | [6 empty] | 0 | 0 |  | 0 |  |  | 0 |  |  | #REF! | #REF! | [13 empty] | S55
|  | #REF! | Building 56 |  | #REF! | #REF! | #REF! | 0 | 0 | 0 | 0 | 0 | 0 | 0 | 0 | 0 | 0 | 0 | 0 | 0 | 0 | 0 | 0 | [6 empty] | 0 | 0 |  | 0 |  |  | 0 |  |  | #REF! | #REF! | [13 empty] | S56
|  | #REF! | Building 57 |  | #REF! | #REF! | #REF! | 0 | 0 | 0 | 0 | 0 | 0 | 0 | 0 | 0 | 0 | 0 | 0 | 0 | 0 | 0 | 0 | [6 empty] | 0 | 0 |  | 0 |  |  | 0 |  |  | #REF! | #REF! | [13 empty] | S57
|  | #REF! | Building 58 |  | #REF! | #REF! | #REF! | 0 | 0 | 0 | 0 | 0 | 0 | 0 | 0 | 0 | 0 | 0 | 0 | 0 | 0 | 0 | 0 | [6 empty] | 0 | 0 |  | 0 |  |  | 0 |  |  | #REF! | #REF! | [13 empty] | S58
|  | #REF! | Building 59 |  | #REF! | #REF! | #REF! | 0 | 0 | 0 | 0 | 0 | 0 | 0 | 0 | 0 | 0 | 0 | 0 | 0 | 0 | 0 | 0 | [6 empty] | 0 | 0 |  | 0 |  |  | 0 |  |  | #REF! | #REF! | [13 empty] | S59
|  | #REF! | Building 60 |  | #REF! | #REF! | #REF! | 0 | 0 | 0 | 0 | 0 | 0 | 0 | 0 | 0 | 0 | 0 | 0 | 0 | 0 | 0 | 0 | [6 empty] | 0 | 0 |  | 0 |  |  | 0 |  |  | #REF! | #REF! | [13 empty] | S60
|  | #REF! | Building 61 |  | #REF! | #REF! | #REF! | 0 | 0 | 0 | 0 | 0 | 0 | 0 | 0 | 0 | 0 | 0 | 0 | 0 | 0 | 0 | 0 | [6 empty] | 0 | 0 |  | 0 |  |  | 0 |  |  | #REF! | #REF! | [13 empty] | S61
|  | #REF! | Building 62 |  | #REF! | #REF! | #REF! | 0 | 0 | 0 | 0 | 0 | 0 | 0 | 0 | 0 | 0 | 0 | 0 | 0 | 0 | 0 | 0 | [6 empty] | 0 | 0 |  | 0 |  |  | 0 |  |  | #REF! | #REF! | [13 empty] | S62
|  | #REF! | Building 63 |  | #REF! | #REF! | #REF! | 0 | 0 | 0 | 0 | 0 | 0 | 0 | 0 | 0 | 0 | 0 | 0 | 0 | 0 | 0 | 0 | [6 empty] | 0 | 0 |  | 0 |  |  | 0 |  |  | #REF! | #REF! | [13 empty] | S63
|  | #REF! | Building 64 |  | #REF! | #REF! | #REF! | 0 | 0 | 0 | 0 | 0 | 0 | 0 | 0 | 0 | 0 | 0 | 0 | 0 | 0 | 0 | 0 | [6 empty] | 0 | 0 |  | 0 |  |  | 0 |  |  | #REF! | #REF! | [13 empty] | S64
|  | #REF! | Building 65 |  | #REF! | #REF! | #REF! | 0 | 0 | 0 | 0 | 0 | 0 | 0 | 0 | 0 | 0 | 0 | 0 | 0 | 0 | 0 | 0 | [6 empty] | 0 | 0 |  | 0 |  |  | 0 |  |  | #REF! | #REF! | [13 empty] | S65
|  | #REF! | Building 66 |  | #REF! | #REF! | #REF! | 0 | 0 | 0 | 0 | 0 | 0 | 0 | 0 | 0 | 0 | 0 | 0 | 0 | 0 | 0 | 0 | [6 empty] | 0 | 0 |  | 0 |  |  | 0 |  |  | #REF! | #REF! | [13 empty] | S66
|  | #REF! | Building 67 |  | #REF! | #REF! | #REF! | 0 | 0 | 0 | 0 | 0 | 0 | 0 | 0 | 0 | 0 | 0 | 0 | 0 | 0 | 0 | 0 | [6 empty] | 0 | 0 |  | 0 |  |  | 0 |  |  | #REF! | #REF! | [13 empty] | S67
|  | #REF! | Building 68 |  | #REF! | #REF! | #REF! | 0 | 0 | 0 | 0 | 0 | 0 | 0 | 0 | 0 | 0 | 0 | 0 | 0 | 0 | 0 | 0 | [6 empty] | 0 | 0 |  | 0 |  |  | 0 |  |  | #REF! | #REF! | [13 empty] | S68
|  | #REF! | Building 69 |  | #REF! | #REF! | #REF! | 0 | 0 | 0 | 0 | 0 | 0 | 0 | 0 | 0 | 0 | 0 | 0 | 0 | 0 | 0 | 0 | [6 empty] | 0 | 0 |  | 0 |  |  | 0 |  |  | #REF! | #REF! | [13 empty] | S69
|  | #REF! | Building 70 |  | #REF! | #REF! | #REF! | 0 | 0 | 0 | 0 | 0 | 0 | 0 | 0 | 0 | 0 | 0 | 0 | 0 | 0 | 0 | 0 | [6 empty] | 0 | 0 |  | 0 |  |  | 0 |  |  | #REF! | #REF! | [13 empty] | S70
|  | #REF! | Building 71 |  | #REF! | #REF! | #REF! | 0 | 0 | 0 | 0 | 0 | 0 | 0 | 0 | 0 | 0 | 0 | 0 | 0 | 0 | 0 | 0 | [6 empty] | 0 | 0 |  | 0 |  |  | 0 |  |  | #REF! | #REF! | [13 empty] | S71
|  | #REF! | Building 72 |  | #REF! | #REF! | #REF! | 0 | 0 | 0 | 0 | 0 | 0 | 0 | 0 | 0 | 0 | 0 | 0 | 0 | 0 | 0 | 0 | [6 empty] | 0 | 0 |  | 0 |  |  | 0 |  |  | #REF! | #REF! | [13 empty] | S72
|  | #REF! | Building 73 |  | #REF! | #REF! | #REF! | 0 | 0 | 0 | 0 | 0 | 0 | 0 | 0 | 0 | 0 | 0 | 0 | 0 | 0 | 0 | 0 | [6 empty] | 0 | 0 |  | 0 |  |  | 0 |  |  | #REF! | #REF! | [13 empty] | S73
|  | #REF! | Building 74 |  | #REF! | #REF! | #REF! | 0 | 0 | 0 | 0 | 0 | 0 | 0 | 0 | 0 | 0 | 0 | 0 | 0 | 0 | 0 | 0 | [6 empty] | 0 | 0 |  | 0 |  |  | 0 |  |  | #REF! | #REF! | [13 empty] | S74
|  | #REF! | Building 75 |  | #REF! | #REF! | #REF! | 0 | 0 | 0 | 0 | 0 | 0 | 0 | 0 | 0 | 0 | 0 | 0 | 0 | 0 | 0 | 0 | [6 empty] | 0 | 0 |  | 0 |  |  | 0 |  |  | #REF! | #REF! | [13 empty] | S75
|  | #REF! | Building 76 |  | #REF! | #REF! | #REF! | 0 | 0 | 0 | 0 | 0 | 0 | 0 | 0 | 0 | 0 | 0 | 0 | 0 | 0 | 0 | 0 | [6 empty] | 0 | 0 |  | 0 |  |  | 0 |  |  | #REF! | #REF! | [13 empty] | S76
|  | #REF! | Building 77 |  | #REF! | #REF! | #REF! | 0 | 0 | 0 | 0 | 0 | 0 | 0 | 0 | 0 | 0 | 0 | 0 | 0 | 0 | 0 | 0 | [6 empty] | 0 | 0 |  | 0 |  |  | 0 |  |  | #REF! | #REF! | [13 empty] | S77
|  | #REF! | Building 78 |  | #REF! | #REF! | #REF! | 0 | 0 | 0 | 0 | 0 | 0 | 0 | 0 | 0 | 0 | 0 | 0 | 0 | 0 | 0 | 0 | [6 empty] | 0 | 0 |  | 0 |  |  | 0 |  |  | #REF! | #REF! | [13 empty] | S78
|  | #REF! | Building 79 |  | #REF! | #REF! | #REF! | 0 | 0 | 0 | 0 | 0 | 0 | 0 | 0 | 0 | 0 | 0 | 0 | 0 | 0 | 0 | 0 | [6 empty] | 0 | 0 |  | 0 |  |  | 0 |  |  | #REF! | #REF! | [13 empty] | S79
|  | #REF! | Building 80 |  | #REF! | #REF! | #REF! | 0 | 0 | 0 | 0 | 0 | 0 | 0 | 0 | 0 | 0 | 0 | 0 | 0 | 0 | 0 | 0 | [6 empty] | 0 | 0 |  | 0 |  |  | 0 |  |  | #REF! | #REF! | [13 empty] | S80
|  | #REF! | Building 81 |  | #REF! | #REF! | #REF! | 0 | 0 | 0 | 0 | 0 | 0 | 0 | 0 | 0 | 0 | 0 | 0 | 0 | 0 | 0 | 0 | [6 empty] | 0 | 0 |  | 0 |  |  | 0 |  |  | #REF! | #REF! | [13 empty] | S81
|  | #REF! | Building 82 |  | #REF! | #REF! | #REF! | 0 | 0 | 0 | 0 | 0 | 0 | 0 | 0 | 0 | 0 | 0 | 0 | 0 | 0 | 0 | 0 | [6 empty] | 0 | 0 |  | 0 |  |  | 0 |  |  | #REF! | #REF! | [13 empty] | S82
|  | #REF! | Building 83 |  | #REF! | #REF! | #REF! | 0 | 0 | 0 | 0 | 0 | 0 | 0 | 0 | 0 | 0 | 0 | 0 | 0 | 0 | 0 | 0 | [6 empty] | 0 | 0 |  | 0 |  |  | 0 |  |  | #REF! | #REF! | [13 empty] | S83
|  | #REF! | Building 84 |  | #REF! | #REF! | #REF! | 0 | 0 | 0 | 0 | 0 | 0 | 0 | 0 | 0 | 0 | 0 | 0 | 0 | 0 | 0 | 0 | [6 empty] | 0 | 0 |  | 0 |  |  | 0 |  |  | #REF! | #REF! | [13 empty] | S84
|  | #REF! | Building 85 |  | #REF! | #REF! | #REF! | 0 | 0 | 0 | 0 | 0 | 0 | 0 | 0 | 0 | 0 | 0 | 0 | 0 | 0 | 0 | 0 | [6 empty] | 0 | 0 |  | 0 |  |  | 0 |  |  | #REF! | #REF! | [13 empty] | S85
|  | #REF! | Building 86 |  | #REF! | #REF! | #REF! | 0 | 0 | 0 | 0 | 0 | 0 | 0 | 0 | 0 | 0 | 0 | 0 | 0 | 0 | 0 | 0 | [6 empty] | 0 | 0 |  | 0 |  |  | 0 |  |  | #REF! | #REF! | [13 empty] | S86
|  | #REF! | Building 87 |  | #REF! | #REF! | #REF! | 0 | 0 | 0 | 0 | 0 | 0 | 0 | 0 | 0 | 0 | 0 | 0 | 0 | 0 | 0 | 0 | [6 empty] | 0 | 0 |  | 0 |  |  | 0 |  |  | #REF! | #REF! | [13 empty] | S87
|  | #REF! | Building 88 |  | #REF! | #REF! | #REF! | 0 | 0 | 0 | 0 | 0 | 0 | 0 | 0 | 0 | 0 | 0 | 0 | 0 | 0 | 0 | 0 | [6 empty] | 0 | 0 |  | 0 |  |  | 0 |  |  | #REF! | #REF! | [13 empty] | S88
|  | #REF! | Building 89 |  | #REF! | #REF! | #REF! | 0 | 0 | 0 | 0 | 0 | 0 | 0 | 0 | 0 | 0 | 0 | 0 | 0 | 0 | 0 | 0 | [6 empty] | 0 | 0 |  | 0 |  |  | 0 |  |  | #REF! | #REF! | [13 empty] | S89
|  | #REF! | Building 90 |  | #REF! | #REF! | #REF! | 0 | 0 | 0 | 0 | 0 | 0 | 0 | 0 | 0 | 0 | 0 | 0 | 0 | 0 | 0 | 0 | [6 empty] | 0 | 0 |  | 0 |  |  | 0 |  |  | #REF! | #REF! | [13 empty] | S90
|  | #REF! | Building 91 |  | #REF! | #REF! | #REF! | 0 | 0 | 0 | 0 | 0 | 0 | 0 | 0 | 0 | 0 | 0 | 0 | 0 | 0 | 0 | 0 | [6 empty] | 0 | 0 |  | 0 |  |  | 0 |  |  | #REF! | #REF! | [13 empty] | S91
|  | #REF! | Building 92 |  | #REF! | #REF! | #REF! | 0 | 0 | 0 | 0 | 0 | 0 | 0 | 0 | 0 | 0 | 0 | 0 | 0 | 0 | 0 | 0 | [6 empty] | 0 | 0 |  | 0 |  |  | 0 |  |  | #REF! | #REF! | [13 empty] | S92
|  | #REF! | Building 93 |  | #REF! | #REF! | #REF! | 0 | 0 | 0 | 0 | 0 | 0 | 0 | 0 | 0 | 0 | 0 | 0 | 0 | 0 | 0 | 0 | [6 empty] | 0 | 0 |  | 0 |  |  | 0 |  |  | #REF! | #REF! | [13 empty] | S93
|  | #REF! | Building 94 |  | #REF! | #REF! | #REF! | 0 | 0 | 0 | 0 | 0 | 0 | 0 | 0 | 0 | 0 | 0 | 0 | 0 | 0 | 0 | 0 | [6 empty] | 0 | 0 |  | 0 |  |  | 0 |  |  | #REF! | #REF! | [13 empty] | S94
|  | #REF! | Building 95 |  | #REF! | #REF! | #REF! | 0 | 0 | 0 | 0 | 0 | 0 | 0 | 0 | 0 | 0 | 0 | 0 | 0 | 0 | 0 | 0 | [6 empty] | 0 | 0 |  | 0 |  |  | 0 |  |  | #REF! | #REF! | [13 empty] | S95
|  | #REF! | Building 96 |  | #REF! | #REF! | #REF! | 0 | 0 | 0 | 0 | 0 | 0 | 0 | 0 | 0 | 0 | 0 | 0 | 0 | 0 | 0 | 0 | [6 empty] | 0 | 0 |  | 0 |  |  | 0 |  |  | #REF! | #REF! | [13 empty] | S96
|  | #REF! | Building 97 |  | #REF! | #REF! | #REF! | 0 | 0 | 0 | 0 | 0 | 0 | 0 | 0 | 0 | 0 | 0 | 0 | 0 | 0 | 0 | 0 | [6 empty] | 0 | 0 |  | 0 |  |  | 0 |  |  | #REF! | #REF! | [13 empty] | S97
|  | #REF! | Building 98 |  | #REF! | #REF! | #REF! | 0 | 0 | 0 | 0 | 0 | 0 | 0 | 0 | 0 | 0 | 0 | 0 | 0 | 0 | 0 | 0 | [6 empty] | 0 | 0 |  | 0 |  |  | 0 |  |  | #REF! | #REF! | [13 empty] | S98
|  | #REF! | Building 99 |  | #REF! | #REF! | #REF! | 0 | 0 | 0 | 0 | 0 | 0 | 0 | 0 | 0 | 0 | 0 | 0 | 0 | 0 | 0 | 0 | [6 empty] | 0 | 0 |  | 0 |  |  | 0 |  |  | #REF! | #REF! | [13 empty] | S99
|  | #REF! | Building 100 |  | #REF! | #REF! | #REF! | 0 | 0 | 0 | 0 | 0 | 0 | 0 | 0 | 0 | 0 | 0 | 0 | 0 | 0 | 0 | 0 | [6 empty] | 0 | 0 |  | 0 |  |  | 0 |  |  | #REF! | #REF! | [13 empty] | S100
xx | xx | xx | xx | xx | xx | xx | xx | xx | xx | xx | xx | xx | xx | xx | xx | xx | xx | xx | xx | xx | xx
Step 3.2 Existing Heating System Data
Project Ref | Building Reference | Fossil Fuel System | FF System Reference | Site Name | Site Reference | Building Name | Make | Model | Age of system (years) | Is unit to be removed or retained? | FF Output load per unit (kW) | FF Number of duty units | FF Total output load (kW) | Current Seasonal Efficiency (%) | Gross Internal Floor Area of Building (m2) | System to Supply Space Heating, DHW or Both | Existing flow temperature for space heating - if applicable (ºC) | Hot water temperature DHW (ºC) | Does FF Heating System Serve Multiple Buildings? | Removal of Existing Equipment £ | Main Equipment including controls £ | Plinth, pipework connections including insulation | Installation £ | Commission £ | Cost of fossil fuel replacement system [like-for-like] £ | Commentary (Detail system type e.g Boiler, CHP) | FF Total Output £/kW | FF Unit £/kW |  | % of building site FF System
| B1 | FF System 1 | FF1 | Forest Hill |  | CUE | Keston | Heat 45 | 20 | Removed | 45 | 1 | 45 | 90% | 369 | Space Heating and DHW | 70 | 2-pipe | No | Yes | 0 | 7586 | 0 | 0 | 7586 | Quote includes romoval of existinng equipment and installation and comissioning | 168.5778 | 168.5778 |  | 100%
| B2 | FF System 2 | FF2 | Forest Hill |  | Butterfly House | Powermatic | CPxG90/UF/409/NC/GALV | 7 | Removed | 90 | 1 | 90 | 90% | 214 | Space Heating | 70 | 2-pipe | No | Yes | 0 | 24872 | 0 | 12194 | 37066 | Quote includes romoval of existinng equipment and installation and comissioning | 411.8444 | 411.8444 |  | 100%
|  | FF System 3 |  |  |  |  | 0 | 0 | 0 | 0 | 0 | 0 |  | 0% | 0 | 0 | 0 | 0 | 0 | 0 | 0 | 0 | 0 | 0 |  | 0
|  | FF System 4 |  |  |  |  | 0 | 0 | 0 | 0 | 0 | 0 |  | 0% | 0 | 0 | 0 | 0 | 0 | 0 | 0 | 0 | 0 | 0 |  | 0
|  | FF System 5 |  |  |  |  | 0 | 0 | 0 | 0 | 0 | 0 |  | 0% | 0 | 0 | 0 | 0 | 0 | 0 | 0 | 0 | 0 | 0 |  | 0
|  | FF System 6 |  |  |  |  | 0 | 0 | 0 | 0 | 0 | 0 |  | 0% | 0 | 0 | 0 | 0 | 0 | 0 | 0 | 0 | 0 | 0 |  | 0
|  | FF System 7 |  |  |  |  | 0 | 0 | 0 | 0 | 0 | 0 |  | 0% | 0 | 0 | 0 | 0 | 0 | 0 | 0 | 0 | 0 | 0 |  | 0
|  | FF System 8 |  |  |  |  | 0 | 0 | 0 | 0 | 0 | 0 |  | 0% | 0 | 0 | 0 | 0 | 0 | 0 | 0 | 0 | 0 | 0 |  | 0
|  | FF System 9 |  |  |  |  | 0 | 0 | 0 | 0 | 0 | 0 |  | 0% | 0 | 0 | 0 | 0 | 0 | 0 | 0 | 0 | 0 | 0 |  | 0
|  | FF System 10 |  |  |  |  | 0 | 0 | 0 | 0 | 0 | 0 |  | 0% | 0 | 0 | 0 | 0 | 0 | 0 | 0 | 0 | 0 | 0 |  | 0
|  | FF System 11 |  |  |  |  | 0 | 0 | 0 | 0 | 0 | 0 |  | 0% | 0 | 0 | 0 | 0 | 0 | 0 | 0 | 0 | 0 | 0 |  | 0
|  | FF System 12 |  |  |  |  | 0 | 0 | 0 | 0 | 0 | 0 |  | 0% | 0 | 0 | 0 | 0 | 0 | 0 | 0 | 0 | 0 | 0 |  | 0
|  | FF System 13 |  |  |  |  | 0 | 0 | 0 | 0 | 0 | 0 |  | 0% | 0 | 0 | 0 | 0 | 0 | 0 | 0 | 0 | 0 | 0 |  | 0
|  | FF System 14 |  |  |  |  | 0 | 0 | 0 | 0 | 0 | 0 |  | 0% | 0 | 0 | 0 | 0 | 0 | 0 | 0 | 0 | 0 | 0 |  | 0
|  | FF System 15 |  |  |  |  | 0 | 0 | 0 | 0 | 0 | 0 |  | 0% | 0 | 0 | 0 | 0 | 0 | 0 | 0 | 0 | 0 | 0 |  | 0
|  | FF System 16 |  |  |  |  | 0 | 0 | 0 | 0 | 0 | 0 |  | 0% | 0 | 0 | 0 | 0 | 0 | 0 | 0 | 0 | 0 | 0 |  | 0
|  | FF System 17 |  |  |  |  | 0 | 0 | 0 | 0 | 0 | 0 |  | 0% | 0 | 0 | 0 | 0 | 0 | 0 | 0 | 0 | 0 | 0 |  | 0
|  | FF System 18 |  |  |  |  | 0 | 0 | 0 | 0 | 0 | 0 |  | 0% | 0 | 0 | 0 | 0 | 0 | 0 | 0 | 0 | 0 | 0 |  | 0
|  | FF System 19 |  |  |  |  | 0 | 0 | 0 | 0 | 0 | 0 |  | 0% | 0 | 0 | 0 | 0 | 0 | 0 | 0 | 0 | 0 | 0 |  | 0
|  | FF System 20 |  |  |  |  | 0 | 0 | 0 | 0 | 0 | 0 |  | 0% | 0 | 0 | 0 | 0 | 0 | 0 | 0 | 0 | 0 | 0 |  | 0
|  | FF System 21 |  |  |  |  | 0 | 0 | 0 | 0 | 0 | 0 |  | 0% | 0 | 0 | 0 | 0 | 0 | 0 | 0 | 0 | 0 | 0 |  | 0
|  | FF System 22 |  |  |  |  | 0 | 0 | 0 | 0 | 0 | 0 |  | 0% | 0 | 0 | 0 | 0 | 0 | 0 | 0 | 0 | 0 | 0 |  | 0
|  | FF System 23 |  |  |  |  | 0 | 0 | 0 | 0 | 0 | 0 |  | 0% | 0 | 0 | 0 | 0 | 0 | 0 | 0 | 0 | 0 | 0 |  | 0
|  | FF System 24 |  |  |  |  | 0 | 0 | 0 | 0 | 0 | 0 |  | 0% | 0 | 0 | 0 | 0 | 0 | 0 | 0 | 0 | 0 | 0 |  | 0
|  | FF System 25 |  |  |  |  | 0 | 0 | 0 | 0 | 0 | 0 |  | 0% | 0 | 0 | 0 | 0 | 0 | 0 | 0 | 0 | 0 | 0 |  | 0
|  | FF System 26 |  |  |  |  | 0 | 0 | 0 | 0 | 0 | 0 |  | 0% | 0 | 0 | 0 | 0 | 0 | 0 | 0 | 0 | 0 | 0 |  | 0
|  | FF System 27 |  |  |  |  | 0 | 0 | 0 | 0 | 0 | 0 |  | 0% | 0 | 0 | 0 | 0 | 0 | 0 | 0 | 0 | 0 | 0 |  | 0
|  | FF System 28 |  |  |  |  | 0 | 0 | 0 | 0 | 0 | 0 |  | 0% | 0 | 0 | 0 | 0 | 0 | 0 | 0 | 0 | 0 | 0 |  | 0
|  | FF System 29 |  |  |  |  | 0 | 0 | 0 | 0 | 0 | 0 |  | 0% | 0 | 0 | 0 | 0 | 0 | 0 | 0 | 0 | 0 | 0 |  | 0
|  | FF System 30 |  |  |  |  | 0 | 0 | 0 | 0 | 0 | 0 |  | 0% | 0 | 0 | 0 | 0 | 0 | 0 | 0 | 0 | 0 | 0 |  | 0
|  | FF System 31 |  |  |  |  | 0 | 0 | 0 | 0 | 0 | 0 |  | 0% | 0 | 0 | 0 | 0 | 0 | 0 | 0 | 0 | 0 | 0 |  | 0
|  | FF System 32 |  |  |  |  | 0 | 0 | 0 | 0 | 0 | 0 |  | 0% | 0 | 0 | 0 | 0 | 0 | 0 | 0 | 0 | 0 | 0 |  | 0
|  | FF System 33 |  |  |  |  | 0 | 0 | 0 | 0 | 0 | 0 |  | 0% | 0 | 0 | 0 | 0 | 0 | 0 | 0 | 0 | 0 | 0 |  | 0
|  | FF System 34 |  |  |  |  | 0 | 0 | 0 | 0 | 0 | 0 |  | 0% | 0 | 0 | 0 | 0 | 0 | 0 | 0 | 0 | 0 | 0 |  | 0
|  | FF System 35 |  |  |  |  | 0 | 0 | 0 | 0 | 0 | 0 |  | 0% | 0 | 0 | 0 | 0 | 0 | 0 | 0 | 0 | 0 | 0 |  | 0
|  | FF System 36 |  |  |  |  | 0 | 0 | 0 | 0 | 0 | 0 |  | 0% | 0 | 0 | 0 | 0 | 0 | 0 | 0 | 0 | 0 | 0 |  | 0
|  | FF System 37 |  |  |  |  | 0 | 0 | 0 | 0 | 0 | 0 |  | 0% | 0 | 0 | 0 | 0 | 0 | 0 | 0 | 0 | 0 | 0 |  | 0
|  | FF System 38 |  |  |  |  | 0 | 0 | 0 | 0 | 0 | 0 |  | 0% | 0 | 0 | 0 | 0 | 0 | 0 | 0 | 0 | 0 | 0 |  | 0
|  | FF System 39 |  |  |  |  | 0 | 0 | 0 | 0 | 0 | 0 |  | 0% | 0 | 0 | 0 | 0 | 0 | 0 | 0 | 0 | 0 | 0 |  | 0
|  | FF System 40 |  |  |  |  | 0 | 0 | 0 | 0 | 0 | 0 |  | 0% | 0 | 0 | 0 | 0 | 0 | 0 | 0 | 0 | 0 | 0 |  | 0
|  | FF System 41 |  |  |  |  | 0 | 0 | 0 | 0 | 0 | 0 |  | 0% | 0 | 0 | 0 | 0 | 0 | 0 | 0 | 0 | 0 | 0 |  | 0
|  | FF System 42 |  |  |  |  | 0 | 0 | 0 | 0 | 0 | 0 |  | 0% | 0 | 0 | 0 | 0 | 0 | 0 | 0 | 0 | 0 | 0 |  | 0
|  | FF System 43 |  |  |  |  | 0 | 0 | 0 | 0 | 0 | 0 |  | 0% | 0 | 0 | 0 | 0 | 0 | 0 | 0 | 0 | 0 | 0 |  | 0
|  | FF System 44 |  |  |  |  | 0 | 0 | 0 | 0 | 0 | 0 |  | 0% | 0 | 0 | 0 | 0 | 0 | 0 | 0 | 0 | 0 | 0 |  | 0
|  | FF System 45 |  |  |  |  | 0 | 0 | 0 | 0 | 0 | 0 |  | 0% | 0 | 0 | 0 | 0 | 0 | 0 | 0 | 0 | 0 | 0 |  | 0
|  | FF System 46 |  |  |  |  | 0 | 0 | 0 | 0 | 0 | 0 |  | 0% | 0 | 0 | 0 | 0 | 0 | 0 | 0 | 0 | 0 | 0 |  | 0
|  | FF System 47 |  |  |  |  | 0 | 0 | 0 | 0 | 0 | 0 |  | 0% | 0 | 0 | 0 | 0 | 0 | 0 | 0 | 0 | 0 | 0 |  | 0
|  | FF System 48 |  |  |  |  | 0 | 0 | 0 | 0 | 0 | 0 |  | 0% | 0 | 0 | 0 | 0 | 0 | 0 | 0 | 0 | 0 | 0 |  | 0
|  | FF System 49 |  |  |  |  | 0 | 0 | 0 | 0 | 0 | 0 |  | 0% | 0 | 0 | 0 | 0 | 0 | 0 | 0 | 0 | 0 | 0 |  | 0
|  | FF System 50 |  |  |  |  | 0 | 0 | 0 | 0 | 0 | 0 |  | 0% | 0 | 0 | 0 | 0 | 0 | 0 | 0 | 0 | 0 | 0 |  | 0
|  | FF System 51 |  |  |  |  | 0 | 0 | 0 | 0 | 0 | 0 |  | 0% | 0 | 0 | 0 | 0 | 0 | 0 | 0 | 0 | 0 | 0 |  | 0
|  | FF System 52 |  |  |  |  | 0 | 0 | 0 | 0 | 0 | 0 |  | 0% | 0 | 0 | 0 | 0 | 0 | 0 | 0 | 0 | 0 | 0 |  | 0
|  | FF System 53 |  |  |  |  | 0 | 0 | 0 | 0 | 0 | 0 |  | 0% | 0 | 0 | 0 | 0 | 0 | 0 | 0 | 0 | 0 | 0 |  | 0
|  | FF System 54 |  |  |  |  | 0 | 0 | 0 | 0 | 0 | 0 |  | 0% | 0 | 0 | 0 | 0 | 0 | 0 | 0 | 0 | 0 | 0 |  | 0
|  | FF System 55 |  |  |  |  | 0 | 0 | 0 | 0 | 0 | 0 |  | 0% | 0 | 0 | 0 | 0 | 0 | 0 | 0 | 0 | 0 | 0 |  | 0
|  | FF System 56 |  |  |  |  | 0 | 0 | 0 | 0 | 0 | 0 |  | 0% | 0 | 0 | 0 | 0 | 0 | 0 | 0 | 0 | 0 | 0 |  | 0
|  | FF System 57 |  |  |  |  | 0 | 0 | 0 | 0 | 0 | 0 |  | 0% | 0 | 0 | 0 | 0 | 0 | 0 | 0 | 0 | 0 | 0 |  | 0
|  | FF System 58 |  |  |  |  | 0 | 0 | 0 | 0 | 0 | 0 |  | 0% | 0 | 0 | 0 | 0 | 0 | 0 | 0 | 0 | 0 | 0 |  | 0
|  | FF System 59 |  |  |  |  | 0 | 0 | 0 | 0 | 0 | 0 |  | 0% | 0 | 0 | 0 | 0 | 0 | 0 | 0 | 0 | 0 | 0 |  | 0
|  | FF System 60 |  |  |  |  | 0 | 0 | 0 | 0 | 0 | 0 |  | 0% | 0 | 0 | 0 | 0 | 0 | 0 | 0 | 0 | 0 | 0 |  | 0
|  | FF System 61 |  |  |  |  | 0 | 0 | 0 | 0 | 0 | 0 |  | 0% | 0 | 0 | 0 | 0 | 0 | 0 | 0 | 0 | 0 | 0 |  | 0
|  | FF System 62 |  |  |  |  | 0 | 0 | 0 | 0 | 0 | 0 |  | 0% | 0 | 0 | 0 | 0 | 0 | 0 | 0 | 0 | 0 | 0 |  | 0
|  | FF System 63 |  |  |  |  | 0 | 0 | 0 | 0 | 0 | 0 |  | 0% | 0 | 0 | 0 | 0 | 0 | 0 | 0 | 0 | 0 | 0 |  | 0
|  | FF System 64 |  |  |  |  | 0 | 0 | 0 | 0 | 0 | 0 |  | 0% | 0 | 0 | 0 | 0 | 0 | 0 | 0 | 0 | 0 | 0 |  | 0
|  | FF System 65 |  |  |  |  | 0 | 0 | 0 | 0 | 0 | 0 |  | 0% | 0 | 0 | 0 | 0 | 0 | 0 | 0 | 0 | 0 | 0 |  | 0
|  | FF System 66 |  |  |  |  | 0 | 0 | 0 | 0 | 0 | 0 |  | 0% | 0 | 0 | 0 | 0 | 0 | 0 | 0 | 0 | 0 | 0 |  | 0
|  | FF System 67 |  |  |  |  | 0 | 0 | 0 | 0 | 0 | 0 |  | 0% | 0 | 0 | 0 | 0 | 0 | 0 | 0 | 0 | 0 | 0 |  | 0
|  | FF System 68 |  |  |  |  | 0 | 0 | 0 | 0 | 0 | 0 |  | 0% | 0 | 0 | 0 | 0 | 0 | 0 | 0 | 0 | 0 | 0 |  | 0
|  | FF System 69 |  |  |  |  | 0 | 0 | 0 | 0 | 0 | 0 |  | 0% | 0 | 0 | 0 | 0 | 0 | 0 | 0 | 0 | 0 | 0 |  | 0
|  | FF System 70 |  |  |  |  | 0 | 0 | 0 | 0 | 0 | 0 |  | 0% | 0 | 0 | 0 | 0 | 0 | 0 | 0 | 0 | 0 | 0 |  | 0
|  | FF System 71 |  |  |  |  | 0 | 0 | 0 | 0 | 0 | 0 |  | 0% | 0 | 0 | 0 | 0 | 0 | 0 | 0 | 0 | 0 | 0 |  | 0
|  | FF System 72 |  |  |  |  | 0 | 0 | 0 | 0 | 0 | 0 |  | 0% | 0 | 0 | 0 | 0 | 0 | 0 | 0 | 0 | 0 | 0 |  | 0
|  | FF System 73 |  |  |  |  | 0 | 0 | 0 | 0 | 0 | 0 |  | 0% | 0 | 0 | 0 | 0 | 0 | 0 | 0 | 0 | 0 | 0 |  | 0
|  | FF System 74 |  |  |  |  | 0 | 0 | 0 | 0 | 0 | 0 |  | 0% | 0 | 0 | 0 | 0 | 0 | 0 | 0 | 0 | 0 | 0 |  | 0
|  | FF System 75 |  |  |  |  | 0 | 0 | 0 | 0 | 0 | 0 |  | 0% | 0 | 0 | 0 | 0 | 0 | 0 | 0 | 0 | 0 | 0 |  | 0
|  | FF System 76 |  |  |  |  | 0 | 0 | 0 | 0 | 0 | 0 |  | 0% | 0 | 0 | 0 | 0 | 0 | 0 | 0 | 0 | 0 | 0 |  | 0
|  | FF System 77 |  |  |  |  | 0 | 0 | 0 | 0 | 0 | 0 |  | 0% | 0 | 0 | 0 | 0 | 0 | 0 | 0 | 0 | 0 | 0 |  | 0
|  | FF System 78 |  |  |  |  | 0 | 0 | 0 | 0 | 0 | 0 |  | 0% | 0 | 0 | 0 | 0 | 0 | 0 | 0 | 0 | 0 | 0 |  | 0
|  | FF System 79 |  |  |  |  | 0 | 0 | 0 | 0 | 0 | 0 |  | 0% | 0 | 0 | 0 | 0 | 0 | 0 | 0 | 0 | 0 | 0 |  | 0
|  | FF System 80 |  |  |  |  | 0 | 0 | 0 | 0 | 0 | 0 |  | 0% | 0 | 0 | 0 | 0 | 0 | 0 | 0 | 0 | 0 | 0 |  | 0
|  | FF System 81 |  |  |  |  | 0 | 0 | 0 | 0 | 0 | 0 |  | 0% | 0 | 0 | 0 | 0 | 0 | 0 | 0 | 0 | 0 | 0 |  | 0
|  | FF System 82 |  |  |  |  | 0 | 0 | 0 | 0 | 0 | 0 |  | 0% | 0 | 0 | 0 | 0 | 0 | 0 | 0 | 0 | 0 | 0 |  | 0
|  | FF System 83 |  |  |  |  | 0 | 0 | 0 | 0 | 0 | 0 |  | 0% | 0 | 0 | 0 | 0 | 0 | 0 | 0 | 0 | 0 | 0 |  | 0
|  | FF System 84 |  |  |  |  | 0 | 0 | 0 | 0 | 0 | 0 |  | 0% | 0 | 0 | 0 | 0 | 0 | 0 | 0 | 0 | 0 | 0 |  | 0
|  | FF System 85 |  |  |  |  | 0 | 0 | 0 | 0 | 0 | 0 |  | 0% | 0 | 0 | 0 | 0 | 0 | 0 | 0 | 0 | 0 | 0 |  | 0
|  | FF System 86 |  |  |  |  | 0 | 0 | 0 | 0 | 0 | 0 |  | 0% | 0 | 0 | 0 | 0 | 0 | 0 | 0 | 0 | 0 | 0 |  | 0
|  | FF System 87 |  |  |  |  | 0 | 0 | 0 | 0 | 0 | 0 |  | 0% | 0 | 0 | 0 | 0 | 0 | 0 | 0 | 0 | 0 | 0 |  | 0
|  | FF System 88 |  |  |  |  | 0 | 0 | 0 | 0 | 0 | 0 |  | 0% | 0 | 0 | 0 | 0 | 0 | 0 | 0 | 0 | 0 | 0 |  | 0
|  | FF System 89 |  |  |  |  | 0 | 0 | 0 | 0 | 0 | 0 |  | 0% | 0 | 0 | 0 | 0 | 0 | 0 | 0 | 0 | 0 | 0 |  | 0
|  | FF System 90 |  |  |  |  | 0 | 0 | 0 | 0 | 0 | 0 |  | 0% | 0 | 0 | 0 | 0 | 0 | 0 | 0 | 0 | 0 | 0 |  | 0
|  | FF System 91 |  |  |  |  | 0 | 0 | 0 | 0 | 0 | 0 |  | 0% | 0 | 0 | 0 | 0 | 0 | 0 | 0 | 0 | 0 | 0 |  | 0
|  | FF System 92 |  |  |  |  | 0 | 0 | 0 | 0 | 0 | 0 |  | 0% | 0 | 0 | 0 | 0 | 0 | 0 | 0 | 0 | 0 | 0 |  | 0
|  | FF System 93 |  |  |  |  | 0 | 0 | 0 | 0 | 0 | 0 |  | 0% | 0 | 0 | 0 | 0 | 0 | 0 | 0 | 0 | 0 | 0 |  | 0
|  | FF System 94 |  |  |  |  | 0 | 0 | 0 | 0 | 0 | 0 |  | 0% | 0 | 0 | 0 | 0 | 0 | 0 | 0 | 0 | 0 | 0 |  | 0
|  | FF System 95 |  |  |  |  | 0 | 0 | 0 | 0 | 0 | 0 |  | 0% | 0 | 0 | 0 | 0 | 0 | 0 | 0 | 0 | 0 | 0 |  | 0
|  | FF System 96 |  |  |  |  | 0 | 0 | 0 | 0 | 0 | 0 |  | 0% | 0 | 0 | 0 | 0 | 0 | 0 | 0 | 0 | 0 | 0 |  | 0
|  | FF System 97 |  |  |  |  | 0 | 0 | 0 | 0 | 0 | 0 |  | 0% | 0 | 0 | 0 | 0 | 0 | 0 | 0 | 0 | 0 | 0 |  | 0
|  | FF System 98 |  |  |  |  | 0 | 0 | 0 | 0 | 0 | 0 |  | 0% | 0 | 0 | 0 | 0 | 0 | 0 | 0 | 0 | 0 | 0 |  | 0
|  | FF System 99 |  |  |  |  | 0 | 0 | 0 | 0 | 0 | 0 |  | 0% | 0 | 0 | 0 | 0 | 0 | 0 | 0 | 0 | 0 | 0 |  | 0
|  | FF System 100 |  |  |  |  | 0 | 0 | 0 | 0 | 0 | 0 |  | 0% | 0 | 0 | 0 | 0 | 0 | 0 | 0 | 0 | 0 | 0 |  | 0
x | x | x | x | x | x | x | x | x | x | x | x | x | x | x | x | x | x | x | x | xx | x | x | x | x
Note on BC6: [Threaded comment] Your version of Excel allows you to read this threaded comment; however, any edits to it will get removed if the file is opened in a newer version of Excel. Learn more: https://go.microsoft.com/fwlink/?linkid=870924 Comment: Delete