## Sheet1
Appendix 3
Item | Requested | Compliance (Click to Select) | Details and Comments (Supplier to Complete) | Score (STC to Complete)
Example: Fencing | 3.00m high steel with sound reducing characteristics, specifically to meet BS EN 15312. | Yes | Fencing meets required BS EN 15312, has rubber inserts and engineered to reduce any ball impact noise
Site Prelims - HERAS Fencing and Prortable Toilet | Complete health and safety method and risk assessments as required and establish works area within temporary 2m high metal security fencing for the duration of works. Includes provision of site toilet if required and marking out of site as required.
Remove and dispose of exisiting tarmac footpath total area = 318m² | To allow the removal and disposal of the existing tarmac foot path and other waste to a licenced waste facility.
Stone base works in preperation for surfacing 318m2 | a) To allow the excavation of the area to a depth matching the required surfacing thickness.
b) To allow the disposal of the arisings on site.
c) Supply and install 20mm depth of stone base works at a depth of 50mm, levelled and compacted.
d) To realign existing edgings
e) To supply and lay 80 nos. new edgings
e) To remove and dispose of the excavated soil at a licenced waste facility.
Tarmac Wearing Course | a) To supply and lay 318m² of tarmac wearing course footpath at 30mm depth.
b) to reseed grassed area where required

## Sheet2
Response
Yes
Partial
No