## PART A
HYNDBURN BOROUGH COUNCIL
IMPROVEMENT WORKS OF KING GEORGE V PLAYING FIELDS, ACCRINGTON
TENDERER:
BILLS OF QUANTITIES
No. | Description | Unit | Quantity | Rate £ | Cost £
S100 | Contract Preliminaries Transport & General Requirements for Initial playing field works and secondary drianage | Item | 1 |  | 0
S300 | Pitch improvement works
S301 | Site Access
1 | Prepare and maintain site access | Item | 1 |  | 0
S302 | Storage compound |  |  |  | 0
1 | Prepare and maintain compound area for duration of the playing field improvement works | Item | 1 |  | 0
S303 | Site preparatory works
1 | Setting out in accordance with the drawings | Item | 1 |  | 0
2 | Vegetation removal Provisional | m2 | 30758 |  | 0
3 | Spray with glyphosate | m2 | 30758 |  | 0
S304 | Fraise Mowing
1 | Strip off existing turf to a depth of 25mm | m3 | 30758 |  | 0
2 | Removal of material arisings off site Provisional | m3 | 73 |  | 0
S304 | Initial Cultivations
1 | Cultivate topsoil across the working area | m2 | 30758 |  | 0
2 | Stone removal | m2 | 30758 |  | 0
S305 | Pitch drainage installation
4 | Supply and install of primary drainage system
5 | i) 80 mm perforated laterals | m | 7567 |  | 0
| ii) 150 mm perfoated main | m | 260 |  | 0
6 | iii) 225 mm perforated main | m | 211 |  | 0
7 | iv) 225 TW un-perforated carrier | m | 45 |  | 0
8 | v) Lateral/main junctions - 80 mm/150 mm | no. | 63 |  | 0
| vi) 100 mm catchwater perforated | m | 174 |  | 0
9 | Silt chambers
10 | i) 900x600 silt chamber | no. | 6 |  | 0
11 | Removal of drainage arisings off site Provisional | Item | 1 |  | 0
S306 | Secondary drainage
| Supply and install gravel bands with sand backfill @1m centres during establishment period | m2 | 30758 |  | 0
| Removal of drainage arisings off site Provisional | Item | 30758 |  | 0
S308 | Seed bed preparation
1 | Prepare seed bed | m2 | 30758 |  | 0
2 | Supply and apply 8:12:8 fertilizer @ 350 kg/ha | m2 | 30758 |  | 0
S309 | Seeding
1 | Supply and sow seed for graded pitch areas @ 400 kg/ha | kg | 1166 |  | 0
2 | Wildflower mixture on drainage arisings have been landscaped | Item | 1 |  | 0
S400 | INITIAL MAINTENANCE PERIOD
S402 | Mowing | m2 | 30758 |  | 0
1 | When the grass is 50 mm high remove stones & other debris > 20 mm from surface and roll with flat roller | m3 | 30758 |  | 0
2 | Mowing - commence with rotary mower | no. | 8 |  | 0
| Mowing - further cuts with mounted cylinder mower maintaining a height of 35 mm | no. | 22 |  | 0
S403 | Fertiliser
1 | Supply and evenly apply fertiliser with analyses as below:
| A) Conventional granular fertiliser with analysis 8:12:8 at a rate of 350 kg/ha. | m2 | 30758 |  | 0
| B) Slow release granular fertiliser with analysis 10:10:10 at a rate of 90 kg/ha. | m2 | 30758 |  | 0
| C) Granular fertiliser with analysis 16:6:6 at a rate of 350 kg/ha. | m2 | 30758 |  | 0
| D) Granular fertiliser with analysis 16:6:6 at a rate of 350 kg/ha | m2 | 30758 |  | 0
S404 | Overseed pitch platforms plus surrounds with approved seeds mixture (200 kg/ha) Provisional | m2 | 30758 |  | 0
S405 | Verti drain the graded platforms | no. | 2 |  | 0
S406 | Supply and apply sand top dressing to graded platforms plus surrounds at 100 tonne/ha Provisional | tonne | 292 |  | 0
S407 | Supply and apply slective herbicide Provisional | m2 | 30758 |  | 0
S408 | Provide as-built drawing | Item | 1 |  | 0
S409 | Topping up drain lines Provisional | Item | 1 |  | 0
| Total carried to Summary (Excluding VAT) |  |  |  | 0

## SUMMARY
BURNLEY BOROUGH COUNCIL
REDEVELOPMENT OF FOOTBALL PITCHES AT LOCKYER AVENUE PLAYING FIELDS
TENDERER:
SUMMARY
PART A (EXCLUDING VAT) | 0
Project Contingency (10%) | 0
TOTAL COST (EXCLUDING VAT) TO FORM OF TENDER | 0