## Accessible
Playground Accessibility Assessment
The purpose of this assessment is to grade how easy it is for a family to find their way to a public play area and then to gain access into & around that play area. Remember that barriers to access can be physical, cognitive and cultural.
Individual values | Score | Total Score | Rating
Non-existent | 0 | 0-39 | Poor
Low or single provision | 1 | 40-79 | Adequate
Medium or adequate provision | 2 | 80-120 | Good
High or very good provision | 3
Section 1 | Routes to visit the park
A | Signage from outside the park and/or play area | Score 0-3 | Notes/ comments
i | Are there physical signs? | 1 | 1 x Play Sign in toddler space.
ii | Are there any on-line tools, maps or signposting (e.g. a Council website with information)? | 2 | Yes there are details on the Town Council web site with mapping details
iii | Does signposting include pictures/ graphics & is not solely reliant on written text in English? | 0 | No.
B | Pavements/ cycle routes | Score 0-3 | Notes/ comments
i | At least 1.2m wide or wider? | 2 | Good pathway system to the play area.
ii | Hard surfaced & in good condition? | 1 | Some areas of pathway need repair.
iii | Include gentle slopes and dropped kerbs? | 2 | Yes.
For destination locations:
C | Access by car | Score 0-3 | Notes/ comments
i | Is there a drop off place for cars to use? | 0 | None.
ii | Is there parking nearby? | 1 | Limited street parking.
iii | Is there designated accessible (wider) parking spaces nearby? | 0 | None observed in close proximity.
D | Access by public transport | Score 0-3 | Notes/ comments
i | Can the site be accessed by public transport? | 2 | Public Transport (buses) less than 5 minute walk.
ii | Are there safe crossing routes to the play area? | 2 | Yes.
Section 2 | Routes into the play area from the wider parkland
A | Foot / cycle paths | Score 0-3 | Notes/ comments
i | At least 1.2m wide or wider? | 0 | None.
ii | Hard surfaced & in good condition? | 0 | None.
iii | Gentle slopes and dropped kerbs? | 0 | None.
B | Gates | Score 0-3 | Notes/ comments
i | Highlighted in a contrasting colour to surrounding fencing | 2 | Yes. Yellow Gate.
ii | At least 1.2m wide opening | 2 | Yes
iii | Located on a pathway route or hardstanding | 0 | No.
Section 3 | Provision for parents & carers comfort (who may themselves have a disability)
A | Benches | Score 0-3 | Notes/ comments
i | Are benches provided for adults? | 1 | 1 x Bench near junior space. Picnic table in toddler space.
ii | Accessible by hard surfaced pathway | 0 | No.
iii | Include backrests | 1 | 1 x Bench in junior space.
iv | Include armrests | 1 | 1 x Bench in junior space.
B | Is there any shade provided for adult carers? | Score 0-3 | Notes/ comments
| E.g. this could be provided by a large tree | 1 | Yes
For destination locations:
C | Provision of shelter from rain | 2 | Yes - nearer entrance to park.
D | Good level of visibility across the site for ‘hands-off’ carer supervision from a distance | 2 | Yes.
E | Is there sufficient space for parking pushchairs in or very near to a toddler space? | 2 | Yes.
F | Is there sufficient space for parking bicycles in or very near to a junior space? | 2 | Yes.
Section 4 | Accessibility to play activities
A | Access to all play zones and activity areas by all children? | Score 0-3 | Notes/ comments
| Can all the play zones and activity areas be accessed by children and carers with physical, sensory & cognitive disabilities? | 1 | The play zones can be accessed via the natural turf, however may create difficulties for children or carers with disabilities.
B | Are physical access routes… | Score 0-3 | Notes/ comments
i | Marked on the ground (considers appropriate surfacing type, colour markings, textures, ground contours, conditions in poor weather) | 0 | No designated access routes.
ii | Free of obstructions (e.g. benches, bicycles, pushchairs, low hanging tree branches) | 2 | No obstructions of note.
iii | Free of potential hazards (e.g. swinging equipment, slide run-outs, opening gates etc) | 2 | No hazards of note, however it is adjacent to a water course.
iv | Free of intimidation (e.g. not forced to pass by much older children, ball play or boisterous play zones) | 1 | The site is poorly overlooked and a little remote from the rest of the recreational space.
Section 5 | Accessibility to resting, recharging & time out for children | Score 0-3 | Notes/ comments
A | Is seating provided for children? | 1 | Yes. In the toddler space is a picnic table.
B | Are tables provided (e.g. for picnics or to rest a drink container?) with the option for a wheelchair to pull up? | 1 | Picnic Table.
C | Is there shade available for children to rest in? | 2 | They would need to sit on the ground or the 1 x bench available.
For destination locations:
D | Is there a quiet, sheltered space where children can retreat to feel relief and to disengage from sensory exposure? | 2 | There is large open space near the toddler area with trees and turf that could be used as a quieter space to disengage.
E | Is there a café or drinking water fountain or other refreshment facilities nearby (e.g. a shop)? | 2 | There are shops within a 5 minute walk.
Section 6 | Signage | Score 0-3 | Notes/ comments
For destination locations:
A | Is a map provided to help visitors understand the layout and orientation of the play zones? | 0 | None
B | Does it keep text minimal & include pictorial / graphical information and/ or Braille? | 0 | None
Section 7 | Other elements | Score 0-3 | Notes/ comments
For destination locations:
A | Are there toilet facilities? Are they accessible? | 0
B | Are there changing facilities? | 0
Maximum potential Accessibility Score |  | 120
Actual Accessibility Score for this play area |  | 43 | Adequate
Notes on scoring:
It is accepted that different play areas have different purposes and depending on their size, location and purpose can be broadly defined as being 'local', 'neighbourhood' or 'destination' locations. It is expected that small sites, defined as 'local' may score relatively low, whereas large 'destination' sites should score as close to the maximum as possible.
| A small 'local' play area should ideally score | 40 | or above
| A medium 'neighbourhood' play area should ideally score | 60 | or above
| A large 'destination' play area should ideally score | 80 | or above

## Play Value
Play Value Assessment
The Play Value Assessment is to consider the current play provision in terms of equipment and what function this is primarily designed to provide and for what age group. There are two key categories of functionality: Physical and Personal Development. These are then broken down into two age groups: Under 7 years and 7 or older.
Individual values | Score | Total Score | Rating
Non-existent | 0 | 0-29 | Poor
Low or single provision | 1 | 30-59 | Adequate
Medium or adequate provision | 2 | 60-90 | Good
High or very good provision | 3
Under 7 years of age | Score | 7 years or older | Score
Physical & Gross Motor play functions
Swinging | 1 | Swinging | 2
Sliding | 1 | Sliding | 1
Rocking | 2 | Rocking | 0
Rotating/ Spinning | 0 | Rotating/ Spinning | 1
Climbing | 1 | Climbing | 2
Crawling/ Scrambling | 1 | Hanging/ Gliding | 1
Jumping/ Bouncing | 0 | Jumping/ Bouncing | 0
Balance/ Traversing | 0 | Balance/ Traversing | 1
Personal Development play functions
Social, parallel (alongside) play | 0 | Social play, interaction with others | 2
Physical challenges | 1 | Physical challenges | 2
Imaginative play | 1 | Imaginative play | 0
Sensory experiences | 0 | Sensory experiences | 0
Problem Solving/ Educational | 0 | Problem Solving/ Educational | 0
Finite motor play (finger tracing etc) | 0 | Competitive play | 1
Interaction with natural environment | 1 | Interaction with natural environment | 1
Total score for under 7's (maximum 45) | 9 | Total score for over 7's (maximum 45) | 14
Overall Scoring Result (Maximum of 90 points) | 23 | Poor
Notes on scoring:
It is accepted that different play areas have different purposes and depending on their size, location and purpose can be broadly defined as being 'local', 'neighbourhood' or 'destination' locations. It is expected that small sites, defined as 'local' may score relatively low, whereas large 'destination' sites should score as close to the maximum as possible.
A small 'local' play area should ideally score | 30 | or above
A medium 'neighbourhood' play area should ideally score | 45 | or above
A large 'destination' play area should ideally score | 60 | or above

## Inclusive
Playground Inclusivity Assessment
This Inclusivity Assessment grades how well a play area includes children of all abilities, disabilities and backgrounds, and by design how it encourages everyone to join in. The purpose of this assessment is to grade how useable a play area is by all children once a family has been able to find their way to it (considered in the Accessibility Assessment). Remember that barriers to inclusion can be physical, cognitive and cultural.
Individual values | Score |  | Total Score | Rating
Non-existent | 0 |  | 0-13 | Poor
Low or single provision | 1 |  | 14-28 | Adequate
Medium or adequate provision | 2 |  | 29-42 | Good
High or very good provision | 3
Section 1 | General site features
A | Does the play area have clearly defined or appropriate boundaries? | Score 0-3 | Notes/ comments
| Boundary treatments are very site specific and requirements will depend on the location, setting, surroundings and type of play area | 2 | The toddler spaces is clearly designated and fenced, with the junior area fairly compacted with the equipment defining the space.
B | Are planting & trees present? | Score 0-3 | Notes/ comments
| They can provide benefits like shade, scent and sound along with biodiversity and opportunities for exploration, manipulative & fantasy play | 2 | The surrounding area is very well landscaped and full of planting and mature trees.
C | Signage | Score 0-3 | Notes/ comments
| Is signage easy to understand (pictorial / graphical information & minimal text), provided at a height everyone can easily see (both sitting and/ or standing)? | 0 | Signage is missing and needs to be installed with adequate information.
Section 2 | Physical & Locomotor play
A | How many grades of opportunities are there for physical locomotor play | Score 0-3 | Notes/ comments
| Open space, climbing, crawling, scrambling etc with various degrees or grades of challenge for different abilities | 1 | Inadequate range for this site.
B | What opportunities are there for mastery & object play? | Score 0-3 | Notes/ comments
| Play with sand (or other loose-fill materials), Finger tracing games & puzzles, grip & grasp of interactive moving/ components | 0 | None.
Section 3 | Sensory & Dynamic play experiences & interactions
A | How many opportunities are there for experiencing dynamic movement (Proprioception) & balance (Vestibular) | Score 0-3 | Notes/ comments
i | Swinging, spinning, gliding, sliding, rocking, bouncing etc | 2 | Adequate provision of swinging and rocking, however still missing some other key experiences.
ii | What, if any, provision is there for children with complex needs to be included in the above (e.g., can a safety harness be fitted, is it available on site? Or is there an adult size seat available? | 0 | None
B | Which of the senses can be engaged and enjoyed as a solo experience or while interacting with others? | Score 0-3 | Notes/ comments
| Sight/ visual, Sound/ hearing, Scent/ smell, Touch / tactile | 0 | None.
Section 4 | Imaginative, Fantasy & Creative play
A | How many opportunities are there for Fantasy, Imaginative & Role Play? | Score 0-3 | Notes/ comments
| Pretend play, role play, sparks imagination, accessed from ground level & elevated places | 0 | None.
Section 5 | Social Play, Cooperation & Communication
A | How many opportunities are there to engage in 'playing together & active cooperation' | Score 0-3 | Notes/ comments
| Communicating about turn-taking, joining in, showing the way &/or helping each other, & game playing (could be hopscotch, snakes & ladders, chess etc) | 1 | Minimal other than springers and basket swing.
B | What opportunities are there for families to meet & gather comfortably? | Score 0-3 | Notes/ comments
| Consider provision & position of seating, picnic tables, perch points & circulation space | 1 | Minimal provision, more seating is required.
Section 6 | Inclusion of children with severe physical disabilities
|  | Score 0-3 | Notes/ comments
i | What provision is there for direct wheelchair access or walking aid access onto any of the above play activities, especially to elevated or moving activities? | 0 | None.
ii | What provision is there for wheelchair or walking aid users to transition out of or away from their aid onto any of the above play activities, especially to elevated or moving activities? | 1 | Basket Swing.
iii | How many of the 'inclusive' play features described above are accessible via a firm, even ground surface? | 0 | None other than natural turf.
iv | How many of the above play activities have enough space to enable a carer to aid a child with access? | 1 | There is enough space around the Basket Swing.
Total Inclusivity Score for this play area (maximum of 42 points) |  | 11 | Poor
Notes on scoring:
It is accepted that different play areas have different purposes and depending on their size, location and purpose can be broadly defined as being 'local', 'neighbourhood' or 'destination' locations. It is expected that small sites, defined as 'local' may score relatively low, whereas large 'destination' sites should score as close to the maximum as possible.
| A small 'local' play area should ideally score | 14 | or above
| A medium 'neighbourhood' play area should ideally score | 22 | or above
| A large 'destination' play area should ideally score | 30 | or above