## Title
Issue Date
2025-07-31
Contractors Proposals
Project Reference
C2086
Project Title
Swanspool Pavillion
Project Address
Swanspool Parade, Wellingborough NN8 9SR
Project Description
Refurbishment of existing Grade II listed pavilion
Note to tenderers:
1. Please complete the tabs below as necessary for your works.
2. These documents are tracked and recorded. Any changes to the document will be the sole responsibility of the tenderer
3. Tenderers are responsible for satisfying themselves with all formulas and calculations within this document.

## Qualifications
Swanspool Pavillion
C2086
Tender Clarifications / Qualifications
Ref. | Work Item / Description
Allowances & Assumptions:
In preparation of this offer we have allowed and assumed that:-
1.01 | It has been assumed that we can use the existing facilities for welfare during the Works. Existing Meeting Room, Office and external Accessible WC to be used. Works to be sequenced accordingly to facilitate the use of these areas.
Remainder of Qualifications & Exclusions to be completed by tendering contractor.
1.02
1.03
1.04
1.05
1.06
1.07
1.08
1.09
1.1
1.11
1.12
1.13
1.14
1.15
Exclusions:
In preparation of this offer we have excluded the following:-
1.16 | Site Security; Guard / monitored surveilance
1.17
1.18
1.19
1.2

## CSA
Swanspool Pavillion
C2086
Contract Sum Analysis
Ref | Description | Value
1 | Preliminaries / Fees Etc.
1.1 | Preliminaries / General Conditions | 0
| Preliminaries, Fees et. Sub-total | 0
2 | Measured Works
2.6 | Carpentry | 0
| Measured Works Sub-total | 0
3 | Provisional Sums | 0
| Provisional Sums Sub-total | 0
| TOTAL - Tender Sum c/f to Form of Tender - exc. VAT | 0

## Prelims
Swanspool Pavillion
C2086
1.1 | Preliminaries / General Conditions
Ref | Description | Qty | Unit | Rate | Total (£)
0
| Any other works the contractor deems necessary for the Works: |  |  |  | 0
1.1.9 | Allowance to work alongside, and supervise 2no colledge students on day release. Cost per day to be advised | 1 | day |  | 0
0
0
0
0
0
0
0
0
To Collection |  |  |  |  | 0

## SOW (6)
Swanspool Pavillion
C2086
2.6 | Carpentry
Ref | Description | Qty | Unit | Rate | Total (£)
Timber doors
Internal door sets; Specification to be confirmed; Supply and install
2.6.1 | ID1; New internal door & ironmongery; 1000w x 2105h | 1 | no |  | 0
2.6.2 | ID2; New internal door & ironmongery; 1000w x 2105h; Accessible WC | 1 | no |  | 0
2.6.3 | ID3; New internal door & ironmongery; 1000w x 2105h | 1 | no |  | 0
2.6.4 | ID4; New internal door & ironmongery; Double; 1740w x 2105h | 1 | no |  | 0
2.6.5 | ID5; New internal door & ironmongery; 1000w x 2105h; Accessible WC | 1 | no |  | 0
2.6.6 | ID6-7; New internal doors & ironmongery; Double; 1600w x 2560h | 1 | no |  | 0
2.6.7 | ID8; New internal door & ironmongery; FD30S; 1000w x 2105h | 1 | no |  | 0
2.6.8 | ID9; New bi-fold door; Komfort 200 acoustic screen; 4705w x 2430h | 1 | no |  | 0
2.6.9 | ID10; New bi-fold door; Black powder coated aluminium; 5644w x 2430h | 1 | no |  | 0
2.6.10 | ID11; New internal door & ironmongery; 895w x 2105h | 1 | no |  | 0
2.6.11 | ID12; New internal door & ironmongery; 1000w x 2105h | 1 | no |  | 0
2.6.12 | ID13; New internal door & ironmongery; 1000w x 2105h | 1 | no |  | 0
2.6.13 | Architraves; To match profile on drawing 25.108.05 R9 | 72.08 | m |  | 0
2.6.14 | Skirtings; To match profile on drawing 25.108.05 R9 | 115 | m |  | 0
2.6.15 | Chair rail; To match profile on drawing 25.108.05 R9 | 25 | m |  | 0
2.6.16 | Window cills | 32 | m |  | 0
Walls
2.6.17 | External walls; 25 x 47 treated battens vertically fixed to wall at 600cc and horizontally around door and window openings; To locations as shown on drawing 25.108.03 R12 and in accordance with buildup detail within specification | 192 | m2 |  | 0
2.6.18 | New internal timber studwork walls; Non-loadbearing; 2400mm high; 89x47mm softwood with head and sole plates and intermediate noggins at 600mm cc's | 20 | m |  | 0
Ceilings
New ceiling to Hall 1
2.6.19 | 150x50 timber bearer to wall | 25 | m |  | 0
2.6.20 | 150x75 timber strut between trusses; On 100x50 hangers | 25 | m |  | 0
2.6.21 | 200x75 timber collar between trusses | 12.5 | m |  | 0
New ceilings to Hall 2 & Café
2.6.22 | 150x50 timber joists fitted between existing rafters | 39.6 | m |  | 0
2.6.23 | Slatwall feature wall to Café | 15.08 | m2 |  | 0
Fitted Furniture
2.6.24 | New counter to Café; Install only | 1 | Psum |  | 0
2.6.25 | New Kitchen; Install only | 1 | Psum |  | 0
2.6.26 | New kitchenette to Office; Install only | 1 | Psum |  | 0
2.6.27 | New sign to Hall 1; Install only | 1 | Psum |  | 0
2.6.28 | 400x600 mirrors; Safety glass; Install only | 8 | no |  | 0
Any other works the contractor deems necessary for the Works:
To Collection |  |  |  |  | 0

## Prov Sums
Swanspool Pavillion
C2086
Provisional Sums
Ref | Description | Qty | Unit | Rate | Total (£)
Fitted Furniture & Equipment
| Kitchen; Intstall only | 1 | Psum |  | 0
| Café; Intstall only | 1 | Psum |  | 0
| Kitchenette; Intstall only | 1 | Psum |  | 0
| Signage; Intstall only | 1 | Psum |  | 0
To Collection |  |  |  |  | 0

## Thank you
Thank you.
Please feel free to get in touch at any time.