## Scoring System
Evaluation Scoring Explanation for Each Lot
The scoring system is structured in two parts:
1. Pass/Fail (Y/N) for Essential Requirements – Suppliers must meet all essential requirements to qualify. If a supplier fails any of these, their final score is 0.
2. Scored Evaluation (Weighted Criteria) – Suppliers who pass are scored based on specific criteria, each weighted differently depending on the lot.
Scaled Scoring for Price
Commercial Response Score = | (Lowest Bidder’s Total Indicative Price) / (Bidder’s Total Indicative Price) X Commercial Response Weighting
For example, if Bidder A’s Total Indicative Price is £10,000, which is the lowest Bidder Total Indicative Price, and Bidder B’s Total Indicative Price is £20,000 and Commercial Response has a weighting of 40%: | (a) Bidder A scores 40%; and | (b) Bidder B scores 20%, being (10,000 / 20,000) X 40% = 20%
Final Notes:
1. Pass/Fail Requirements – The Tender Response should commit to all Essential Requirements. CSP will reject any Tender Response (which will be excluded from the Procurement) that cannot provide all Essential Requirements without exception or with only immaterial exceptions.
2. Scored Categories – Scores range from 0-4, then weighted accordingly in the formula.
3. Highest Possible Score – If a supplier achieves 4 in all scored categories, they will get the maximum weighted score.

## Scoring
Lot | Essential Requirements | Scoring Method | Comments
A. Hydrophone & Integrated Recorder | Minimum sampling frequency of 192 kS/s, capable of maintaining a 50% duty cycle for at least 4 months. | Pass/Fail
| Memory: Includes SD cards that are removable/swappable in field conditions | Pass/Fail
| Power Supply: Removable/swappable in field conditions | Pass/Fail
| Software: Real-time re/deployment software operable in field conditions. | Pass/Fail
| Housing: Watertight/pressure-tight housing rated to 150 meters (maximum depth). | Pass/Fail
| Mounting brackets for attachment to underwater mooring or sub surface line | Pass/Fail
| Hydrophone integrated into recorder body, ensuring consistent angle positioning. | Pass/Fail
| Added Value: Ability to collect data at the specified rates for 6 months. | Scored (0-4)
| Added Value: Preferred rechargeable power system (batteries). | Scored (0-4)
| Added Value: Multiple Channels: Enable 'low' frequency and 'high' frequency sampling on differing duty cycles. | Scored (0-4)
| Added Value: Variable Gain functionality for enhanced adaptability. | Scored (0-4)
| Added Value: Dimensions and weight of the whole system to be easily handled by one person. | Scored (0-4)
| Added Value: Demonstrates system integration capability and/or structural improvements. | Scored (0-4)
| Added Value: Lead Times: Short lead times for delivery of 23 units will be a high-scoring variable. | Scored (0-4)
| Price | For reviewers information
B. CTD Sensor | Depth Rating: Operational to depths of up to 150 meters. | Pass/Fail
| WiFi Compatibility: Wireless data retrieval in field conditions. | Pass/Fail
| Components: Conductivity, Temperature, and Depth sensor. | Pass/Fail
| Protection during deployment and retrieval. | Pass/Fail
| Transit case | Pass/Fail
| Added Value: Lead Times | Scored (0-4)
| Price | For reviewers information
C. Cetacean Click Train Recorder | Functionality: Optimized for cetacean acoustic monitoring. | Pass/Fail
| Manufacturers to provide compatible analysis software to ensure collected data can be processed. | Pass/Fail
| Depth Rating: Operational to a minimum depth of 150 meters. | Pass/Fail
| Battery Life: Capable of operating for a minimum of 6 months with at least a 50% duty cycle. | Pass/Fail
| Added Value: Lead Times: Short lead times for delivery of 21 units will be a high-scoring variable. | Scored (0-4)
| Price | For reviewers information
D. Fish Tag Detector | Capabilities: Able to detect 69 kHz acoustic tags. | Pass/Fail
| Depth Rating: Operational to a minimum depth of 150 meters. | Pass/Fail
| Battery Life: Minimum operational duration of 6 months. | Pass/Fail
| Power Management: Programmable power levels to optimize performance and extend battery life. | Pass/Fail
| Added Value: Lead Times: Short lead times for delivery of 21 units will be a high-scoring variable. | Scored (0-4)
| Added Value: Integration Preference: Suppliers who can offer an integrated fish tag detector and acoustic release system, where feasible, will be awarded higher scores for design efficiency and deployment simplicity. | Scored (0-4)
| Price | For reviewers information
E. Acoustic Release Device | Depth Rating: Capable of functioning to depths of up to 150 meters. | Pass/Fail
| Additional Features: Must be compatible with a manual tracking receiver. | Pass/Fail
| A line canister suitable to store a minimum of 200 m of recovery line suitable to lift the deployed equipment back to surface and vessel deck. Mooring weight is around 120 kg plus another ~ 30 kg sensors = 150 kg actual dry weight ( x 3 for safety factor = ~ 500 kg breaking strength for the recovery line). | Pass/Fail
| Added Value: Battery Life: A minimum battery life of 6 months, but preference for 9 months or more. | Scored (0-4 for added value)
| Added Value: Integrated failsafe mechanism / timed release | Scored (0-4)
| Added Value: Lead Times: Short lead times for delivery of 21 units will be a high-scoring variable. | Scored (0-4)
| Price | For reviewers information
F. Manual Tracking Receiver & Transponder / Smart Hydrophone | Functionality: Equipped with GPS positioning for precise localization of acoustic release devices, detect health statistics, and monitor/decode transmitters and trigger the acoustioc release system. | Pass/Fail
| Added Value:Lead Times: Short lead times will be a high-scoring variable. | Scored (0-4)
| Price | For reviewers information
G. Key Dates | Provide an outline of how the Bidder will deliver the Scope of Work to the required schedule. | Pass/Fail
| Added Value: Lead Times: Short lead times for delivery of will be a high-scoring variable. | Scored (0-4)
H. Health and safety | Please confirm you can comply in full with the health and safety obligations under the Contract, including the Services Specification | Pass/Fail
Total Price | Total Indicative Prive (GBP) Excluding VAT | Scored - See scoring sytem
Social Value Requirements | Explain in not more than 500 words how you will deliver additional environmental benefits in the performance of the Contract including minimising carbon impact, for example through choice of suppliers and procedures. | Scored (0-4)