## Instructions
Compartmentation & General FRW FW 202505- GS102
Tenderer Instructions
Tenderers are required to complete the Commercial Schedule sheet and return as part of their Tender response for the lot(s) your bid covers .
All tenderers shall:
1. Complete the lots tab, indicating the lots your proposal covers.
2. Complete all required sections within the tabs for each lot you wish to bid for (grey highlighted cells only)
3. Not add further columns or rows or alter this Commercial Schedule in any way
4. Submit their costs which are inclusive off all KNOWN Government legislative increases
5. Ensure that all prices are quoted in British Pound Sterling (GBP) to two decimal places, exclusive of Value Added Tax (VAT).
Please note:
Quantities shown in the Commercial Schedule are for evaluation purposes only and are not indicative of required volumes.
Prices tendered must include all costs and there must be no additional charges either quoted or added to invoices.
Unit rates: Include for all work shown or described in the tender documents as a whole or clearly apparent as being necessary for the complete and proper execution of the Works.
All inclusive unit rates: Include for the cost of labour, materials, plant, overheads and profit for the complete and proper execution of each work item.
Incidental costs: Including but not limited to; temporary works, non productive time, travel time, vehicle and fuel costs, NI, sickness, pension costs, etc.
Removal: Unit rates must allow for removal of waste and unwanted materials.
Fire Safety Rectification Works descriptions are outlined in Annex 11 Reference Specification - T1.
Inaccurate completion of this Commercial Schedule will be taken into account when deciding whether the Tender submission can be accepted by Karbon Homes.
All prices will be fixed for a period of 12 months. No separate cost rises will be considered before this time.

## Lots
| Compartmentation & General FRW FW | 202505- GS102
COMPANY NAME:
TABLE 1
Lot No. | Lot Description |  | Tenderer Instructions: Please complete Table 1, indicating the lots your proposal covers.
1 | Compartmentation Surveys, Operational areas 1-8 | FALSE
2 | Compartmentation Works, Operational areas 1-8 | FALSE
3 | General Fire Safety Rectification Works, Operational areas 1-8 | FALSE
4 | Compartmentation Surveys, 54 North | FALSE
5 | Compartmentation Works, 54 North | FALSE
6 | General Fire Safety Rectification Works, 54 North | FALSE

## Lot 1 & 4 Pricing
Lots 1 & 4 Compartmentation Surveys - Pricing |  |  | Tenderer Instructions: For Lot 1 please complete the grey cells in Tables 1 - 5 and for Lot 4 please complete the grey cells in Tables 6-10 with your costs. This is a desktop pricing exercise, there is no requirement for Contractors visit the buildings. Note that these costs should be refelected in your supplementary pricing.
Pricing Supporting Notes:-
Cost A - Based on full visual compartmentation survey of all communal areas and 10% of flats surveyed
Cost B - Based on full visual compartmentation survey of all communal areas and 25% of flats surveyed
Cost C - Based on intrusive compartmentation survey of all communal areas and 10% of flats surveyed
Cost D - Based on full intrusive compartmentation survey of all communal areas and 25% of flats surveyed
1. Reference to minimum % of flats surveyed is where relevant only and number of flats required should be rounded up, i.e. 10% of 12nr flats = 1.2 flats so round up to 2nr flats to survey.
2. Instrusive surveys- all areas should be surveyed with the use of aids, i.e. boroscope, and other methods which are deemed reasonable and practicable, but not to the extent of where the property cannot be made good.
LOT 1
Table 1
Building to be priced: The Elms, Chester-le-Street, County Durham, DH2 3EJ |  | Cost A | Cost B | Cost C | Cost D | Total
| Total Cost (ex. VAT) | 0 | 0 | 0 | 0 | 0
Table 2
Building to be priced: St Georges Terrace, Jesmond, Newcastle upon Tyne, Tyne and Wear, NE2 2DL & NE2 2DP |  | Cost A | Cost B | Cost C | Cost D | Total
| Total Cost (ex. VAT) | 0 | 0 | 0 | 0 | 0
Table 3
Building to be priced: Roseate House, Marden Crescent, Whitley Bay, Tyne and Wear, NE26 2EE |  | Cost A | Cost B | Cost C | Cost D | Total
| Total Cost (ex. VAT) | 0 | 0 | 0 | 0 | 0
Table 4
Building to be priced: 1-36 Harlequin Lodge, Felling, Gateshead, Tyne and Wear, NE10 0HF |  | Cost A | Cost B | Cost C | Cost D | Total
| Total Cost (ex. VAT) | 0 | 0 | 0 | 0 | 0
Table 5
Building to be priced: 55-69 Reay Court, Chester-le-Street, County Durham, DH2 3DH |  | Cost A | Cost B | Cost C | Cost D | Total
| Total Cost (ex. VAT) | 0 | 0 | 0 | 0 | 0
|  |  |  | Lot 1 Total Cost to be evaluated |  | 0
LOT 4
Table 6
Building to be priced: Auden House St. Anns Court, YORK, YO10 5FD |  | Cost A | Cost B | Cost C | Cost D | Total
| Total Cost (ex. VAT) | 0 | 0 | 0 | 0 | 0
Table 7
Building to be priced: 3 - 8 Esplanade, Whitby, YO21 3HH |  | Cost A | Cost B | Cost C | Cost D | Total
| Total Cost (ex. VAT) | 0 | 0 | 0 | 0 | 0
Table 8
Building to be priced: Brodrick Court, Alma Road, Leeds, LS6 2AJ |  | Cost A | Cost B | Cost C | Cost D | Total
| Total Cost (ex. VAT) | 0 | 0 | 0 | 0 | 0
Table 9
Building to be priced: 35-57 Hawk Street, Hawk Street, Redbrook, S75 1FB |  | Cost A | Cost B | Cost C | Cost D | Total
| Total Cost (ex. VAT) | 0 | 0 | 0 | 0 | 0
Table 10
Building to be priced: Wooler Street, SCARBOROUGH, North Yorkshire, YO12 7DZ |  | Cost A | Cost B | Cost C | Cost D | Total
| Total Cost (ex. VAT) | 0 | 0 | 0 | 0 | 0
|  |  |  | Lot 4 Total Cost to be evaluated |  | 0

## Lots 1 & 4 Supplementary
Lots 1 & 4 Compartmentation Surveys |  |  |  | Tenderer Instructions: Tenderers for Lots 1 & 4 should please complete the grey cells in Table 1 and Table 2 with your costs. Note that these costs will not be evaluated but will form part of the contractual terms for successful tenderers.
Supplementary Pricing
Pricing Supporting Notes:-
Cost A - Based on full visual compartmentation survey of all communal areas and 10% of flats surveyed
Cost B - Based on full visual compartmentation survey of all communal areas and 25% of flats surveyed
Cost C - Based on intrusive compartmentation survey of all communal areas and 10% of flats surveyed
Cost D - Based on full intrusive compartmentation survey of all communal areas and 25% of flats surveyed
1. Reference to minimum % of flats surveyed is where relevant only and number of flats required should be rounded up, i.e. 10% of 12nr flats = 1.2 flats so round up to 2nr flats to survey.
2. An instrusive survey, all areas should be surveyed with the use of aids, i.e. boroscope, and other methods which are deemed reasonable and practicable, but not to the extent of where the property cannot be made good.
LOTS 1 & 4
Table 1
Pricing will be based upon the number of residential units within the building. Eg a building with one residential unit will cost 'X', a building with 10 residential units will be 10 x 'X', 40 units will be 40 x 'X', regardless of any other factors, ie building age, structure type, residentail status. (Properties that do not fall in this remit will be priced on a seperate basis as and when required) |  |  | Cost A | Cost B | Cost C | Cost D
|  | Value of X (Cost per unit ex. VAT) | 0 | 0 | 0 | 0
Table 2 | Rate
Fixed rate for return visit to site upon client request *, up to 2 hours on site and rate to include any time required to subsequently revise compartmentation survey report and re-issue to client. | 0
Fixed rate for return visit to site upon client request *, up to 4 hours on site and rate to include any time required to subsequently revise compartmentation survey report and re-issue to client. | 0
Fixed rate for return visit to site upon client request *, up to 6 hours on site and rate to include any time required to subsequently revise compartmentation survey report and re-issue to client. | 0
Fixed rate for return visit to site to access additional flats due to failure to inspect a minimum of 10% flats at first visit due to reasons beyond control of contractor, to include inspection of up to 2nr further flats. | 0
Fixed rate for return visit to site to access additional flats due to failure to inspect a minimum of 10% flats at first visit due to reasons beyond control of contractor, to include inspection of up to 5nr further flats. | 0
Fixed rate for return visit to site to access additional flats due to failure to inspect a minimum of 10% flats at first visit due to reasons beyond control of contractor, to include inspection of up to 10nr further flats. | 0
Hourly rate for provision of any further related survey / inspection services requested by client falling outside the scope of fixed rate pricing. | 0
Rate for provision of boroscoping a boxing or similar for any further related survey / inspection services requested by client falling outside the scope of fixed rate pricing. Rate for one intrusion. | 0
Notes:-
* This will typically be a result of a requirement for re-inspection upon 'opening up' to allow further investigation / survey.
1. Return visits to access additional flats are to be co-ordnated as required by Contractor and return visits should be limited to a single return visit unless agreed otherwise with Karbon Homes in advance on a site by site basis.
2. Hourly rates where applicable will be subject to half hour billing as appropriate.

## Lot 2 & 5 Contents
Lot 2 & 5 Compartmentation Works - Contents
SHEDULE OF RATES - Work Items
1. FIRE STOPPING / CAVITY FIRE BARRIERS / FIRE PROTECTION
1.1. Cable penetration seals: Walls
1.2. Cable penetration seals: Floors
1.3. Pipe / duct penetration seals: walls and floors
1.4. Mixed services penetration seals: walls and floors
1.5. Blank Seals: Walls and Floors
1.6. Structural penetration seals: walls and floors
1.7. Linear joint seals: walls and floors
1.8. Cavity fire barriers: Roof and Ceiling voids
1.9. Fire protection systems: Structural Steel Protection
1.10. Removal of defective/ unsuitable fire stopping materials
2. SEALING STRUCTURAL OPENINGS
2.1.Solid Wall Structure: 30 Miunte Fire Resistance (P12)
2.2.Flexible Wall Structure: 30 Minute Fire Resistance (P12)
2.3.Solid Wall Structure: 60 Minute Fire Resistance (P12)
2.4.Flexible Wall Structure: 60 minute Fire Resistance (P12)
3. ACCESS PANELS / HATCHES / CABINETS / ACTIVE FIRE CURTAINS
3.1. Loft access hatches
3.2. Wall access panels
3.3. Wall / Ceiling access panels
3.4. Floor hatches
3.5. Meter box cabinets
3.6. Active Fire Curtain Barrier
MECHANICAL & ELECTICAL SERVICES & ASBESTOS CONTAINING MATERIAL
4. MECHANICAL & ELECTRICAL SERIVES
4.1. Fire Detection and Alarm System: Modification
4.2. Access Control Systems
4.3. General & Emergency Lighting Systems
5. ASBESTOS CONTAINING MATERIAL
5.1. Removal or Encapsulation of ACM's
DAYWORKS AND PRELIMINARIES
6. DAYWORKS
6.1. Dayworks Charges
7. MATERIALS AND PLANT
7.1. Material & Plant Charges

## Lot 2 & 5 Pricing (1)
1 | FIRE STOPPING/ CAVITY FIRE BARRIERS/ FIRE PROTECTION |  |  | Tenderer Instructions: Tenderers for Lots 2 & 5 should complete the grey cells with your costs.
1.1 | CABLE PENTRATION SEALS: WALLS (P12) |  | Cost £
Cost £
1.1.1 | Single Cables/ Conduit: Wall Breaches (P12) Fire stop single cable / conduit penetration breaching solid or flexible wall. - Cable size: : ∅ ≤ 22 mm. - Annular joint width: ≤ 30 mm. | nr
1.1.2 | Bunched Cables: Wall Breaches (P12) Fire stop bunched cable penetration breaching solid or flexible wall. - Bunched sheathed cables size: ∅ ≤80 mm. - Annular joint width: ≤ 30 mm. | nr
1.1.3 | Bunched Cables: Wall Breaches (P12) Fire stop bunched cable penetration breaching solid or flexible wall. - Bunched sheathed cables size: ∅ ≤ 80 mm - Aperture seal size: ≤ 150 x 150 mm or ∅ ≤ 150 mm maximum. | nr
1.1.4 | Multiple Cables in Cable Tray/ Basket: Wall Breaches (P12) Fire stop cable tray or basket penetration breaching solid or flexible wall. - Cable tray / basket size: 200 x 50 mm. - Aperture seal size: ≤ 150 x 150 mm or ∅ ≤ 150 mm maximum. | nr
1.1.5 | Multiple Cables in Trunking: Wall Breaches (P12) Fire stop PVC or steel cable trunking penetration breaching solid or flexible wall including linear gap seal between supporting structure / trunking and removal and re-fixing of trunking lids to allow fire stopping of multiple cables within. - Trunking size: 100 x 100 mm. - Aperture seal size: ≤ 150 x 150 mm or ∅ ≤ 150 mm maximum. | nr
1.2 | CABLE PENTRATION SEALS: FLOORS (P12)
1.2.1 | Single Cables/ Conduit: Floor Breaches (P12) Fire stop cable / conduit penetration breaching suspended concrete floor. - Cable size: : ∅ ≤ 22 mm. - Annular joint width: ≤ 30 mm. | nr
1.2.2 | Bunched Cables: Floor Breaches (P12) Fire stop bunched cable penetration breaching suspended concrete floor. - Bunched sheathed cables size: ∅ 80 mm. - Annular joint width: ≤ 30 mm. | nr
1.2.3 | Bunched Cables: Floor Breaches (P12) Fire stop bunched cable penetration breaching suspended concrete floor. - Bunched sheathed cables size: ∅ 80 mm. - Aperture seal size: ≤ 150 x 150 mm or ∅ ≤ 150 mm maximum. | nr
1.2.4 | Multiple Sheathed Cables in Cable Tray/ Basket: Floor Breaches (P12) Fire stop cable tray or basket penetration breaching suspended concrete floor. - Cable tray / basket size: 200 x 50 mm. - Aperture seal size: ≤ 150 x 150 mm or ∅ ≤ 150 mm maximum. | nr
1.2.5 | Multiple Cables in Trunking: Floor Breaches (P12) Fire stop PVC or steel cable trunking penetration breaching suspended concrete floor including linear gap seal between supporting structure / trunking and removal and re-fixing of trunking lids to allow fire stopping of multiple cables within. - Trunking size: 100 x 100 mm. - Aperture seal size: ≤ 150 x 150 mm or ∅ ≤ 150 mm maximum. | nr
1.3 | PIPE/ DUCT PENETRATION SEALS: WALLS AND FLOORS (P12)
1.3.1 | MCW Pipe Penetration Seals: Wall/ Floor Breaches (P12) Fire stop copper or plastic MCW pipe penetration breaching wall or floor. - Pipe size: ∅ ≤ 22 mm. - Annular joint width: ≤ 30 mm. | nr
1.3.2 | MCW Pipe Penetration Seals: Wall/ Floor Breaches (P12) Fire stop copper or plastic MCW pipe penetration breaching wall or floor. - Pipe size: ∅ ≤ 22 mm . - Aperture seal size: ≤ 150 x 150 mm or ∅ ≤ 150 mm maximum. | nr
1.3.3 | HWS Pipe Penetration Seals: Wall/ Floor Breaches (P12) Fire stop copper HWS pipe penetration breaching wall or floor. - Pipe size: ∅ ≤ 35 mm. - Annular joint width: ≤ 30 mm. | nr
1.3.4 | HWS Pipe Penetration Seals: Wall/ Floor Breaches (P12) Fire stop copper HWS pipe penetration breaching wall or floor. - Pipe size: ∅ ≤ 35 mm . - Aperture seal size: ≤ 150 x 150 mm or ∅ ≤ 150 mm maximum. | nr
1.3.5 | Steel Pipe Penetration Seals: Wall/ Floor Breaches (P12) Fire stop steel pipe penetration breaching wall or floor. - Pipe size: ∅ ≤ 40 mm. - Annular joint width: ≤ 30 mm. | nr
1.3.6 | Steel Pipe Penetration Seals: Wall/ Floor Breaches (P12) Fire stop steel pipe penetration breaching wall or floor. - Pipe size: ∅ ≤ 40 mm. - Aperture seal size: ≤ 150 x 150 mm or ∅ ≤ 150 mm maximum. | nr
1.3.7 | Plastic Waste Pipe Penetration Seals: Wall/ Floor Breaches (P12) Fire stop plastic waste pipe penetration breaching wall or floor. - Pipe size: ∅ ≤ 40 mm. - Annular joint width: ≤ 30 mm. | nr
1.3.8 | Plastic Waste Pipe Penetration Seals: Wall/ Floor Breaches (P12) Fire stop plastic waste pipe penetration breaching wall or floor. - Pipe size: ∅ ≤ 40 mm. - Aperture seal size: ≤ 150 x 150 mm or ∅ ≤ 150 mm maximum. | nr
1.3.9 | Plastic Soil Pipe Penetration Seals: Wall/ Floor Breaches (P12) Fire stop plastic soil pipe penetration breaching wall or floor. - Pipe size: ∅ ≤ 110 mm. - Annular joint width: ≤ 30 mm. | nr
1.3.10 | Plastic Soil Pipe Penetration Seals: Wall/ Floor Breaches (P12) Fire stop plastic soil pipe penetration breaching wall or floor. - Pipe size: ∅ ≤ 110 mm. - Aperture seal size: ≤ 300 x 300 mm or ∅ ≤ 150 mm maximum. | nr
1.3.11 | Intumescent Wraps: Combustible Waste Pipes: Wall/ Floor Breaches (P12) Fire stop plastic waste pipe penetration breaching wall or floor (solid construction only) using intumescent pipe wrap secured around pipe within wall / floor aperture. Remaining gaps between supporting structure and pipe to be sealed using intumescent gap sealant or mortar as specified by manufacturer. - Pipe size: ∅ ≤ 40 mm. - Annular joint width: thickness of wrap. | nr
1.3.12 | Intumescent Wraps: Combustible Soil Pipes: Wall/ Floor Breaches (P12) Fire stop plastic soil pipe penetration breaching wall or floor (solid construction only) using intumescent pipe wrap secured around pipe within wall / floor aperture. Remaining gaps between supporting structure and pipe to be sealed using gap sealant or mortar as specified by manufacturer. - Pipe size: ∅ ≤ 110 mm. - Annular joint width: thickness of wrap. | nr
1.3.13 | Intumescent Closures: Combustible Waste Pipes: Wall/ Floor Breaches (P12) Fire stop plastic soil pipe penetration breaching wall or floor using intumescent pipe collar secured around pipe and surface fixed mechanically to wall / floor structure. Remaining gaps between supporting structure and pipe to be sealed using gap sealant or mortar as specified by manufacturer. - Pipe size: ∅ ≤ 40 mm. - Annular joint width: ≤ 30mm. | nr
1.3.14 | Intumescent Closures: Combustible Soil Pipes: Wall/ Floor Breaches (P12) Fire stop plastic soil pipe penetration breaching wall or floor using intumescent pipe collar secured around pipe and surface fixed mechanically to wall / floor structure. Remaining gaps between structure and pipe to be sealed using gap sealant or mortar as specified by manufacturer. - Pipe size: ∅ ≤ 110 mm. - Annular joint width: ≤ 30 mm. | nr
1.3.15 | Intumescent Sleeves: Insulated Combustible Pipes: Wall/ Floor Breaches (P12) Fire stop plastic insulated pipe penetration breaching wall or floor using insulated intumescent pipe sleeve fitted tightly around pipe and between supporting structure, all joints sealed as specified by manufacturer. - Pipe size: ∅ ≤ 22 mm. - Insulation / sleeve thickness: 25 mm. | nr
1.3.16 | Intumescent Sleeves: Insulated Metal Pipes: Wall/ Floor Breaches (P12) Fire stop metal insulated pipe penetration breaching wall or floor using insulated intumescent pipe sleeve fitted tightly around pipe and between supporting structure, all joints sealed as specified by manufacturer. - Pipe size: ∅ ≤ 35 mm. - Insulation / sleeve thickness: 25 mm. | nr
1.3.17 | Intumescent Sleeves: Insulated/ Uninsulated Combustible Circular Vent Pipes: Wall / Floor Breaches (P12) Fire stop rigid plastic circular vent pipe penetration breaching wall or floor using insulated intumescent pipe sleeve fitted tightly around pipe and between supporting structure, all joints sealed as specified by manufacturer. - Pipe size: ∅ ≤ 100 mm. - Insulation / sleeve thickness: 25 mm. | nr
1.3.18 | Insulated / Uninsulated Steel Duct: Wall/ Floor Breaches (P12) Fire stop insulated or uninsulated independently supported steel duct penetration breaching wall or floor. - Duct size: ≤ 500 x 1000 mm. - Joint width: ≤ 100 mm. | nr
1.4 | MIXED SERVICES PENETRATION SEALS: WALLS AND FLOORS (P12)
1.4.1 | Mixed Service Penetration Seals (foam system): Wall Breaches (P12) Fire stop mixed service penetration and aperture as listed below breaching solid or flexible wall using flexible foam sealant system (allowing re-penetration of services). - Steel cable tray with various electrical cables, size: 200 x 50 mm. - PVC waste pipe size: ∅ 40 mm. - Insulated copper pipe size: ∅ 35 mm. - Aperture size: ≤ 450 x 450 mm. | nr
1.4.2 | Mixed Service Penetration Seals (surface fixed batt): Wall Breaches (P12) Fire stop mixed service penetration and aperture as listed below breaching solid or flexible wall using pre-coated ablative batt and flexi coating system, surface fixed. - Bunched sheathed cables size: ∅ 80 mm ∅ - Steel cable tray with various electrical cables, size: 200 x 50 mm. - PVC waste pipe size: ∅ 40 mm. - Steel pipe size: ∅ 40 mm. - Insulated copper pipe size: ∅ 35 mm. - Aperture size: ≤ 1000 x 1000 mm. | nr
1.4.3 | Mixed Service Penetration Seals: Floor Breaches (P12) Fire stop mixed service penetration and aperture as listed below breaching suspended concrete floor using single 50 mm thick pre-coated ablative batt and coating system, friction fitted and sealed within aperture. - Bunched sheathed cables size: ∅ 80 mm. - Steel cable tray with various electrical cables, size: 200 x 50 mm. - PVC soil pipe size: ∅ 110 mm. - Steel pipe size: ∅ 40 mm. - Insulated copper pipe size: ∅ 35 mm. - Aperture width: ≤ 600 mm. | lm
1.4.4 | Mixed Service Penetration Seals: Floor Breaches (P12) Fire stop mixed service penetration and aperture as listed below breaching suspended concrete floor using double 50 mm thick pre-coated ablative batt and coating system, friction fitted and sealed within aperture. - Bunched sheathed cables size: 80 mm ∅ - Steel cable tray with various electrical cables, size: 200 x 50 mm. - PVC soil pipe size: ∅ 110 mm. - Steel pipe size: ∅ 40 mm. - Insulated copper pipe size: ∅ 35 mm. - Aperture width: ≤ 1200 mm. | lm
1.4.5 | Structural Mixed Service Penetration Seals: Floor Breaches (P12) Fire stop mixed service penetration and aperture as listed below breaching suspended concrete floor using structural fire resisting mortar and shuttering system, suitable for unreinforced spans up to 800 mm. - Bunched sheathed cables size: ∅ 80 mm ∅ - Steel cable tray with various electrical cables, size: 200 x 50 mm. - PVC soil pipe size: ∅ 110 mm. - Steel pipe size: ∅ 40 mm. - Insulated copper pipe size: ∅ 35 mm. - Aperture width: ≤ 800 mm. | lm
1.5 | BLANK SEALS: WALLS AND FLOORS (P12)
1.5.1 | Blank Seals: Wall Breaches (P12) Fire stop wall opening without service penetrations within solid or flexible wall. - Aperture size: ∅ ≤ 50 mm. | nr
1.5.2 | Blank Seals: Wall Breaches (P12) Fire stop wall opening without service penetrations within solid or flexible wall. - Aperture size: ∅ ≤ 150 mm. | nr
1.5.3 | Blank Seals: Wall Breaches (P12) Fire stop wall opening without service penetrations within solid or flexible wall. - Aperture size: ≤ 215 x 65 mm. | nr
1.5.4 | Blank Seals: Wall Breaches (P12) Fire stop wall opening without service penetrations within solid or flexible wall. - Aperture size: ≤ 440 x 215 mm. | nr
1.5.5 | Blank Seals: Flexible Foam: Wall Breaches (P12) Fire stop wall opening without service penetrations within solid or flexible wall using flexible foam sealant system (allowing re-penetration of services). - Aperture size: ≤ 450 x 450 mm. | nr
1.5.6 | Blank Seals: Wall Breaches (P12) Fire stop wall opening without service penetrations within solid or flexible wall. - Aperture size: ≤ 600 x 600 mm. | nr
1.5.7 | Blank Seals: Floor Breaches (P12) Fire stop floor opening without service penetrations breaching concrete or timber floor. - Aperture size: ∅ ≤ 50 mm. | nr
1.5.8 | Blank Seals: Floor Breaches (P12) Fire stop floor opening without service penetrations breaching concrete or timber floor. - Aperture size: ∅ ≤ 150 mm. | nr
1.5.9 | Blank Mortar Seals: Floor Breaches (P12) Fire stop floor opening without service penetrations breaching concrete or timber floor - Aperture width: ≤ 600 mm. | lm
1.5.10 | Blank Mortar Seals: Floor Breaches (P12) Fire stop floor opening without service penetrations breaching suspended concrete floor using structural fire resisting mortar and shuttering system. - Aperture size: ≤ 600 x 600 mm. | nr
1.5.11 | Structural Blank Mortar Seals: Floor Breaches (P12) Fire stop floor opening without service penetrations breaching suspended concrete floor using structural fire resisting mortar and shuttering system, suitable for unreinforced spans up to 800 mm. - Aperture width: ≤ 800 mm. | lm
1.6 | STRUCTURAL PENETRATION SEALS: WALLS AND FLOORS (P12)
1.6.1 | Structural Penetration Seals: Wall Breaches (P12) Fire stop timber roof truss penetration through masonry supporting wall sealing opening between structure and bottom chord of roof truss at three sides. - Joint width: ≤ 100 mm. - Bottom chord section size: 44 x 220 mm. | nr
1.7 | LINEAR JOINT SEALS: WALLS / FLOORS (P12)
1.7.1 | Floor to Wall Joints (P12) Fire stop linear gap between floor and wall. - Joint width ≤ 15 mm. | lm
1.7.2 | Floor to Wall Joints (P12) Fire stop linear gap between floor and wall. - Joint width ≤ 30 mm. | lm
1.7.3 | Ceiling to Wall Joints (P12) Fire stop rigid or low movement ceiling to wall joints, solid or flexible wall. - Joint width: ≤ 30 mm. | lm
1.7.4 | Head of Wall to Ridge Intersection (P12) Fire stop head of solid or flexible wall at ridge intersection. - Joint width: ≤ 150 mm. | lm
1.7.5 | Head of Wall to Roof Slope Intersection (P12) Fire stop head of solid or flexible wall at roof slope intersection. - Joint width: ≤ 150 mm (irregular / varies). | lm
1.7.6 | Wall to Wall Joints (P12) Fire stop vertical linear gap between solid or flexible walls. - Joint width ≤ 30 mm. | lm
1.8 | CAVITY FIRE BARRIERS: ROOF AND CEILING VOIDS (P12 & P10)
1.8.1 | Cavity Barriers: Rectangular Single Batt (P12) Supply and fix cavity barrier within roof space or ceiling void using single 50 mm thick pre-coated ablative batt and coating system. Resistance to fire: up to 90 minutes. - Size (height / width): ≤ 2400 x 5000 mm. | m²
1.8.2 | Cavity Barriers: Rectangular Double Batt (P12) Supply and fix cavity barrier within roof space or ceiling void using double 50 mm thick pre-coated ablative batt and coating system. Resistance to fire: up to 120 minutes. - Size (height / width): ≤ 2400 x 5000 mm. | m²
1.8.3 | Cavity Barriers: Rectangular Framed Double Batt (P12) Supply and fix cavity barrier within roof space or ceiling void using proprietary support framed double 50 mm thick pre-coated ablative batt and coating system. Resistance to fire: 240 minutes. - Size (height / width): ≤ 5000 x any mm. | m²
1.8.4 | Wired Mineral Wool Cavity Barriers: 30 Minute: Pitched Roof (P10) Supply and fix wired mineral wool fire barrier within pitched timber roof void installed parallel or traverse to rafters/ joists using proprietary support fixing system. Manufacturer: ROCKWOOL Limited. - Product reference: 30 minute Fire Barrier System. Install specification: Single 60 mm layer (plain or foil face) with a minimum 100 mm overlapped and stitched joints on vertical joints. - Drop height: ≤ 3000 mm. | m²
1.8.5 | Wired Mineral Wool Cavity Barriers: 60 Minute: Pitched Roof (P10) Supply and fix wired mineral wool fire barrier within pitched timber roof void installed parallel or traverse to rafters/ joists using proprietary support fixing system. Manufacturer: ROCKWOOL Limited. - Product reference: 60 minute Fire Barrier System. Install specification: 2 layers of 50mm back to back butt jointed with staggered vertical joints between the back to back layers. - Drop height: ≤ 3000 mm. | m²
1.8.6 | Wired Mineral Wool Cavity Barriers: 120 Minute (P10) Supply and fix wired mineral wool fire barrier within roof void using proprietary support fixing system. Manufacturer: ROCKWOOL Limited. - Product reference: 120 minute Fire Barrier System. Install specification: 2 layers of 60mm (plain or foil face) butt jointed, incorporating a 40mm air cavity between the layers. - Drop height: ≤ 3000 mm. | m²
1.9 | FIRE PROTECTION SYSTEMS: STRUCTURAL STEEL PROTECTION (M61 & K10)
1.9.1 | Intumescent Coatings: Structural Steel - Universal Columns (M61) Include for supply and application as described. Prepare steel surfaces and apply intumescent coating system for fire protection of structural steel. Manufacturer: Contractors choice. - Product reference: Contractors choice. Use/ Location: Exposed faces of columns (complete). Finish: Normal decorative. - Column size: ≤ 300 x 300 mm. | lm
1.9.2 | Intumescent Coatings: Structural Steel - Universal Beams (M61) Include for supply and application as described. Prepare steel surfaces and apply intumescent coating system for fire protection of structural steel. Manufacturer: Contractors choice. - Product reference: Contractors choice. Use/ Location: Exposed faces of beams (all excluding concealed top face of flange). Finish: Normal decorative. - Beam size: ≤ 300 x 300 mm. | lm
1.9.3 | Encasement System (Metal Framing): Structural Steel - Universal Columns (K10) Supply and fix metal framed fire resisting encasement system for columns. Manufacturer: British Gypsum. - Product reference: GypLyner ENCASE. Extent of protection to structural members: Four sided protection to steel columns. Framing system: Sizes and spacing of framing and fixings as recommended by system manufacturer. Linings: 12.5 mm Gyproc FireLine board. Finishing: Taped seamless finish, one coat primer. Accessories: Rigid beads/ stops. - Column size: ≤ 300 x 300 mm. | lm
1.9.4 | Encasement System (Metal Framing): Structural Steel - Universal Beams (K10) Supply and fix metal framed fire resisting encasement system for beams. Manufacturer: British Gypsum. - Product reference: GypLyner ENCASE. Extent of protection to structural members: Beams: Three sides. Framing system: Sizes and spacing of framing and fixings as recommended by system manufacturer. Linings: 12.5 mm Gyproc FireLine board. Finishing: Taped seamless finish, one coat primer. Accessories: Rigid beads/ stops. - Beam size: ≤ 300 x 300 mm. | lm
1.9.5 | Encasement System (Frameless): Structural Steel - Universal Columns (K10) Supply and fix metal frameless fire resisting encasement system for columns. Manufacturer: British Gypsum. - Product reference: FireCase. Extent of protection to structural members: Four sided protection to steel columns. Framing system: Sizes and spacing of intermediate backing strips/ noggings/ metal angles and fixings as recommended by system manufacturer. Linings: 15 mm Glasroc F FireCase. Fixings: Gyproc Impluse staples or 40mm Glasroc F firecase Screws. Finishing: Taped seamless finish. Accessories: Rigid beads/ stops. - Column size: ≤ 300 x 300 mm. | lm
1.9.6 | Encasement System (Frameless): Structural Steel - Universal Beams (K10) Supply and fix metal frameless fire resisting encasement system for columns. Manufacturer: British Gypsum. - Product reference: FireCase. Extent of protection to structural members: Three sided protection to steel beams incorporating steel angles. Framing system: Sizes and spacing of intermediate backing strips/ noggings/ metal angles and fixings as recommended by system manufacturer. Linings: 15 mm Glasroc F FireCase. Fixings: Gyproc Impluse staples or 40mm Glasroc F firecase Screws. Finishing: Taped seamless finish. Accessories: Rigid beads/ stops. - Column size: ≤ 300 x 300 mm. | lm
1.1 | EXISTING FIRE STOPPING: REMOVAL OF DEFECTIVE/ UNSUITABLE MATERIALS
1.10.1 | Removal of Fire Stopping Foam/ Sealant: Single Cables/ Conduit Remove existing expanding foam/ sealant fire stopping material at cable penetration breaching wall or floor in preparation for replacement. - Cable size: : ∅ ≤ 22 mm. - Annular joint width: ≤ 30 mm. | nr
1.10.2 | Removal of Fire Stopping Foam/ Sealant: Bunched Cables Remove existing expanding foam/ sealant fire stopping material at bunched cable penetration breaching wall or floor in preparation for replacement. - Bunched sheathed cables size: ∅ ≤80 mm. - Annular joint width: ≤ 30 mm. | nr
1.10.3 | Removal of Mineral Wool Coated Batts: Bunched Cables Remove defective/ ill-fitting mineral wool batts, coatings and sealant at bunched cable penetration breaching wall or floor in preparation for replacement. - Bunched sheathed cables size: ∅ ≤ 80 mm - Aperture seal size: ≤ 150 x 150 mm or ∅ ≤ 150 mm maximum. | nr
1.10.4 | Removal of Mineral Wool Coated Batts: Multiple Cables in Cable Tray/ Basket/ Trunking Remove defective/ ill-fitting mineral wool batts, coatings and sealant at cable tray/ basket/ trunking penetrations containing multiple cables breaching wall or floor in preparation for replacement. - Cable tray / basket size: 200 x 50 mm. - Aperture seal size: ≤ 150 x 150 mm or ∅ ≤ 150 mm maximum. | nr
1.10.5 | Removal of Fire Stopping Foam/ Sealant: Plastic or Metal Pipe Penetrations Remove existing expanding foam/ sealant fire stopping material at pipe penetration breaching wall or floor in preparation for replacement. - Pipe size: ∅ ≤ 40 mm. - Annular joint width: ≤ 30 mm. | nr
1.10.6 | Removal of Mineral Wool Coated Batts: Plastic or Metal Pipe Penetrations Remove defective/ ill-fitting mineral wool batts, coatings and sealant at pipe penetrations breaching wall or floor in preparation for replacement. - Pipe size: ∅ ≤ 40 mm. - Aperture seal size: ≤ 150 x 150 mm or ∅ ≤ 150 mm maximum. | nr
1.10.7 | Removal of Fire Stopping Foam/ Sealant: Plastic Soil Pipe Penetrations Remove existing expanding foam/ sealant fire stopping material at soil pipe penetration breaching wall or floor in preparation for replacement. - Pipe size: ∅ ≤ 110 mm. - Annular joint width: ≤ 30 mm. | nr
1.10.8 | Removal of Mineral Wool Coated Batts: Plastic Soil Pipe Penetration Seals Remove defective/ ill-fitting mineral wool batts, coatings and sealant at pipe penetrations breaching wall or floor in preparation for replacement. - Pipe size: ∅ ≤ 110 mm. - Aperture seal size: ≤ 300 x 300 mm. | nr
1.10.9 | Removal of Fire Stopping Foam/ Sealant ≤ 450 mm²: Mixed Service Penetrations Remove existing expanding foam/ sealant fire stopping material at mixed service penetration and aperture as listed breaching wall or floor in preparation for replacement. - Steel cable tray with various electrical cables, size: 200 x 50 mm. - PVC waste pipe size: ∅ 40 mm. - Insulated copper pipe size: ∅ 35 mm. - Aperture size: ≤ 450 x 450 mm. | nr
1.10.10 | Removal of Fire Stopping Foam/ Sealant ≤ 1 m²: Mixed Service Penetrations Remove existing expanding foam/ sealant fire stopping material at mixed service penetration and aperture as listed breaching wall or floor in preparation for replacement. - Bunched sheathed cables size: ∅ 80 mm ∅ - Steel cable tray with various electrical cables, size: 200 x 50 mm. - PVC waste pipe size: ∅ 40 mm. - Steel pipe size: ∅ 40 mm. - Insulated copper pipe size: ∅ 35 mm. - Aperture size: ≤ 1000 x 1000 mm. | nr
1.10.11 | Removal of Fire Stopping Foam/ Sealant: Head of Wall/ Soffit Joints Remove existing expanding foam/ sealant fire stopping material at head of solid or flexible wall in preparation for replacement. - Joint width: ≤ 50 mm. | lm
1.10.12 | Removal of Mineral Wool Coated Batts: Head of Wall Joints Remove defective/ ill-fitting mineral wool batts, coatings and sealant at head of solid or flexible wall in preparation for replacement. - Joint width: ≤ 150 mm. | nr
1.10.13 | Removal of Mineral Wool Coated Batts: Head of Wall to Ridge Intersection Remove defective/ ill-fitting mineral wool batts, coatings and sealant to head of solid or flexible wall at ridge intersection in preparation for replacement. - Joint width: ≤ 150 mm. | lm
1.10.14 | Removal of Mineral Wool Coated Batts: Head of Wall to Roof Slope Intersection (P12) Remove defective/ ill-fitting mineral wool batts, coatings and sealant to head of solid or flexible wall at roof slope intersection in preparation for replacement. - Joint width: ≤ 150 mm. | lm
2 | SEALING STRUCTURAL OPENINGS
2.1 | SOLID WALL STRUCTURE: 30 MINUTE FIRE RESISTANCE (P12)
2.1.1 | Door Frame to Solid Wall Joints (≤ 10 mm): 30 min. Fire Resistance (P12) Fire stop gaps between frame and supporting solid wall structure in accordance with requirements for certification and/ or door/ doorset manufacturer's instructions. - Architraves (softwood): Min. 15 mm thick, 15 mm overlap on frame and wall (P20). - Joint seal: Intumescent mastic applied to fill the gap between wall and frame to minimum depth of 10 mm to both faces. - Joint width: ≤ 10 mm. | lm
2.1.2 | Door Frame to Solid Wall Joints (≤ 20 mm): 30 min. Fire Resistance (P12) Fire stop gaps between frame and supporting solid wall structure in accordance with requirements for certification and/ or door/ doorset manufacturer's instructions. - Architraves (softwood): Min. 15 mm thick, 15 mm overlap on frame and wall (P20). - Joint seal: Proprietary fire stopping product (e.g. expanding PU foam or preformed compressible intumescent foam), full depth of frame. For expanding foams that have been tested in accordance with BS 476-20 or BS EN 1366-4. - Joint width: ≤ 20 mm. | lm
2.2 | FLEXIBLE WALL STRUCTURE: 30 MINUTE FIRE RESISTANCE (P12)
2.2.1 | Door Frame to Flexible Wall Joints (≤ 10 mm): 30 min. Fire Resistance (P12) Fire stop gaps between frame and supporting flexible wall structure in accordance with requirements for certification and/ or door/ doorset manufacturer's instructions. - Architraves (softwood): Min. 15 mm thick, 15 mm overlap on frame and wall (P20). - Joint seal: Proprietary fire stopping product (e.g. expanding PU foam or preformed compressible intumescent foam), full depth of frame allowing for 10 mm deep capping of intumescent mastic to both faces. - Joint width: ≤ 10 mm. | lm
2.2.2 | Door Frame to Flexible Wall Joints (≤ 20 mm): 30 min. Fire Resistance (P12) Fire stop gaps between frame and supporting flexible wall structure in accordance with requirements for certification and/ or door/ doorset manufacturer's instructions. - Architraves (softwood): Min. 15 mm thick, 15 mm overlap on frame and wall (P20). - Joint seal: Mineral rock fibre tightly packed for the full depth of the frame capped with mastic 10 mm deep to both faces. - Joint width: ≤ 20 mm. | lm
2.2.3 | Door Frame to Flexible Wall Joints - Quadrant (≤ 20 mm): 30 min. Fire Resistance (P12) Fire stop gaps between frame and supporting flexible wall structure in accordance with requirements for certification and/ or door/ doorset manufacturer's instructions. - Hardwood quadrant: Sized to cover joint and overlap frame. - Joint seal: Mineral rock fibre tightly packed for the full depth of the frame capped with mastic 10 mm deep to both faces. - Joint width: ≤ 20 mm. | lm
2.3 | SOLID WALL STRUCTURE: 60 MINUTE FIRE RESISTANCE (P12)
2.3.1 | Door Frame to Solid Wall Joints (≤ 10 mm): 60 min. Fire Resistance (P12) Fire stop gaps between frame and supporting solid wall structure in accordance with requirements for certification and/ or door/ doorset manufacturer's instructions. - Architraves (hardwood): Min. 15 mm thick, 15 mm overlap on frame and wall (P20). - Joint seal: Intumescent mastic applied to fill the gap between wall and frame to minimum depth of 10 mm to both faces. - Joint width: ≤ 10 mm. | lm
2.3.2 | Door Frame to Solid Wall Joints (≤ 20 mm): 60 min. Fire Resistance (P12) Fire stop gaps between frame and supporting solid wall structure in accordance with requirements for certification and/ or door/ doorset manufacturer's instructions. - Architraves (softwood): Min. 15 mm thick, 15 mm overlap on frame and wall (P20). - Joint seal: Mineral rock fibre tightly packed for the full depth of the frame capped with mastic 10 mm deep to both faces. - Joint width: ≤ 20 mm. | lm
2.3.3 | Door Frame to Solid Wall Joints - Quadrant (≤ 15 mm): 60 min. Fire Resistance (P12) Fire stop gaps between frame and supporting solid wall structure in accordance with requirements for certification and/ or door/ doorset manufacturer's instructions. - Quadrant (hardwood): Sized to cover joint and overlap frame. - Joint seal: Mineral rock fibre tightly packed for the full depth of the frame capped with mastic 10 mm deep to both faces. - Joint width: ≤ 15 mm. | lm
2.4 | FLEXIBLE WALL STRUCTURE: 60 MINUTE FIRE RESISTANCE (P12)
2.4.1 | Door Frame to Flexible Wall Joints (≤ 10 mm): 60 min. Fire Resistance (P12) Fire stop gaps between frame and supporting solid wall structure in accordance with requirements for certification and/ or door/ doorset manufacturer's instructions. - Architraves (softwood): Min. 15 mm thick, 15 mm overlap on frame and wall (P20). - Joint seal: Mineral rock fibre tightly packed for the full depth of the frame capped with mastic 10 mm deep to both faces. - Joint width: ≤ 10 mm. | lm
2.4.2 | Door Frame to Flexible Wall Joints (≤ 20 mm): 60 min. Fire Resistance (P12) Fire stop gaps between frame and supporting flexible wall structure in accordance with requirements for certification and/ or door/ doorset manufacturer's instructions. - Architraves (softwood): Min. 15 mm thick, 15 mm overlap on frame and wall (P20). - Joint seal: Mineral rock fibre tightly packed for the full depth of the frame capped with mastic 10 mm deep to both faces. - Joint width: ≤ 20 mm. | lm
2.4.3 | Door Frame to Flexible Wall Joints - Quandrant (≤ 15 mm): 60 min. Fire Resistance (P12) Fire stop gaps between frame and supporting flexible wall structure in accordance with requirements for certification and/ or door/ doorset manufacturer's instructions. - Quadrant (hardwood): Sized to cover joint and overlap frame (P20) - Joint seal: Mineral rock fibre tightly packed for the full depth of the frame capped with mastic 10 mm deep to both faces. - Joint width: ≤ 15 mm. | lm
3 | ACCESS PANELS / HATCHES / CABINETS / ACTIVE FIRE CURTAINS
3.1 | LOFT ACCESS HATCHES (L20)
3.1.1 | Loft Access Hatches: Fire and Smoke Control: 60 minutes (L20/ 630A) Supply and fix or replace loft hatch using steel powder coated picture frame loft hatch with budget lock (square drive). Manufacturer: Jupiter Blue Ltd. - Product reference: SD Fire Rated Loft Hatch (insulated) - picture frame. Sizes: as items 9.1.2 - 9.1.6.
3.1.2 | Hatch size: 550 x 550 mm Supply and fix or replace loft access hatch as described item 9.1.1. - Required trimmed opening size: 555 x 555 mm. | nr
3.1.3 | Hatch size: 555 x 800 mm Supply and fix or replace loft access hatch as described item 9.1.1. - Required trimmed opening size: 560 x 805 mm. | nr
3.1.4 | Hatch size: 555 x 755 mm* Supply and fix or replace loft access hatch as described item 9.1.1. - Required trimmed opening size: 555 x 755 mm. * Note actual hatch size is 536 x 736mm to fit a ceiling cut out of 555 x 755mm when lined with 9.5mm fireboard. Other sizes - lining not required. | nr
3.1.5 | Hatch size: 600 x 600 mm Supply and fix or replace loft access hatch as described item 9.1.1. - Required trimmed opening size: 605 x 605 mm. | nr
3.1.6 | Hatch size: 600 x 900 mm Supply and fix or replace loft access hatch as described item 9.1.1. - Required trimmed opening size: 605 x 905 mm. | nr
3.2 | WALL ACCESS PANELS (L20)
3.2.1 | Wall Access Panels: Fire and Smoke Control: 60 minutes (L20/ 630B) Supply and fix or replace wall access panel using steel powder coated picture frame wall panel with budget lock (square drive). Manufacturer: Jupiter Blue Ltd. - Product reference: PFFD Fire Rated Access Panel - picture frame. Sizes: as items 9.2.2 - 9.2.6.
3.2.2 | Access Panel size: 300 x 300 mm Supply and fix or replace wall access panel as described item 9.2.1. - Required structural opening size: 305x305 mm. | nr
3.2.3 | Access Panel size: 550 x 550 mm Supply and fix or replace wall access panel as described item 9.2.1. - Required structural opening size: 555 x 555 mm. | nr
3.2.4 | Access Panel size: 600 x 300 mm Supply and fix or replace wall access panel as described item 9.2.1. - Required structural opening size: 605 x 305 mm. | nr
3.2.5 | Access Panel size: 900 x 600 mm Supply and fix or replace wall access panel as described item 9.2.1. - Required structural opening size: 905 x 605 mm. | nr
3.2.6 | Access Panel size: 1200 x 600 mm Remove and replace wall access panel as described item 9.2.1. - Required structural opening size: 1205 x 605 mm. | nr
3.3 | WALL/ CEILING ACCESS PANELS (L20)
3.3.1 | Wall/ Ceiling Access Panels (L20/ 630C) Supply and fix or replace steel powder coated access panel with budget lock (square drive) for use within walls or ceilings. Manufacturer: Jupiter Blue Ltd. - Product reference: PFS Premium Access Panel - picture frame. Sizes: as items 9.3.2 - 9.3.6.
3.3.2 | Wall/ Ceiling Access Panel size: 300 x 300 mm Supply and fix or replace wall or ceiling access panel as described item 9.3.1. - Required structural opening size: 305x305 mm. | nr
3.3.3 | Wall/ Ceiling Access Panel size: 550 x 550 mm Supply and fix or replace wall or ceiling access panel as described item 9.3.1. - Required structural opening size: 555 x 555 mm. | nr
3.3.4 | Wall/ Ceiling Access Panel size: 600 x 600 mm Supply and fix or replace existing wall or ceiling access panel as described item 9.3.1. - Required structural opening size: 305x305 mm. | nr
3.3.5 | Wall/ Ceiling Access Panel size: 900 x 600 mm Supply and fix or replace existing wall or ceiling access panel as described item 9.3.1. - Required structural opening size: 905 x 605 mm. | nr
3.3.6 | Wall/ Ceiling Access Panel size: 1200 x 600 mm Supply and fix or replace existing wall or ceiling access panel as described item 9.3.1. - Required structural opening size: 1205 x 605 mm. | nr
3.4 | FLOOR HATCHES
3.4.1 | Floor Access Doors: Fire Resisting: 60 minutes Supply and fix fire resistant floor access door with recessed cover including alteration of existing trimmed opening within timber joist floor with insert floor covering to match existing and removal and reinstatement of existing floor coverings. Standard: Tested in accordance with BS 476–22 and approved for a 1 hour fire resistance when exposed to fire from the underside. Manufacturer: Bilco UK Ltd. - Product reference: Fire Rated Floor Door. Type: JFR-1. Latch: Slam lock. Lock: Cylinder lock. Hardware: Stainless steel. | nr
3.5 | METER BOX CABINETS (P31)
3.5.1 | Meter Cabinets: Fire and Smoke Resistant: 60 minutes (P31/ 400A) Supply and fix surface mounted steel powder coated meter cabinet with budget lock to protect electricity or gas meter on escape route. Manufacturer: Ritherdon and Co. Limited. - Product reference: FireSeal - Fire Rated Access Panel. Operation: Budget lock (tri-drive services cabinet key). - Standard size: 710 x 510 x 50 mm (H x W x D) | nr
3.6 | ACTIVE FIRE CURTAIN BARRIER (L20)
3.6.1 | Active Fire Curtain Barrier (L20/ 610A) Supply and fix active fire barrier assembly comprising fire-resistant fabric barrier within powder coated steel housing. Barriers remain retracted and concealed until activated by alarm / detector signal to descend into fire protection position. Manufacturer: Coopers Fire Ltd. - Product reference: FireMaster Size (vertical drop / width): ≤ 2400 mm. | m²
SOR Work Items |  | Subtotal | 0

## Lot 2 & 5 Pricing (2)
4 | MECHANICAL AND ELECTRICAL SERVICES (Contractor designed works by Named subcontractor) |  |  |  | Tenderer Instructions: Tenderers for Lots 2 & 5 should complete the grey cells with your % uplift.
Item | Description | Qty | Unit | Rate £
4.1 | FIRE DETECTION AND ALARM SYSTEMS
4.1.1 | Fire Detection and Alarm System: Modification Modification of existing fire detection and alarm system for protection of common parts of building by named subcontractor. Provisional Sum for works: As shown. Insert percentage adjustment to cover incidental costs, overheads and profit (OHP): - Items: 16.1.2 - 16.1.4. | 1 | item | 2000
4.1.2 | Add for incidental costs and OHP as item 4.1.1. Allow for general attendance. |  | % | 0
4.1.3 | Fire Detection and Alarm System: Replacement Replacement of existing fire detection and alarm system for protection of common parts of building by named subcontractor. Provisional Sum for works: As shown. Insert percentage adjustment to cover incidental costs, overheads and profit (OHP): - Items: 16.1.6. | 1 | item | 6000
4.1.4 | Add for incidental costs and OHP as item 4.1.3. Allow for general attendance. |  | % | 0
4.2 | ACCESS CONTROL SYSTEMS
4.2.1 | Access Control System: Modification: Modifications to existing access control system within common parts of building by named subcontractor. Provisional Sum for works: As shown. Insert percentage adjustment to cover incidental costs, overheads and profit (OHP): - Items: 16.2.2 - 16.2.4. | 1 | item | 500
4.2.2 | Add for incidental costs and OHP as item 4.2.1. Allow for general attendance. |  | % | 0
4.2.3 | Access Control System: Replacement: Renewal of existing access control system within common parts of building by named subcontractor. Provisional Sum for works: As shown. Insert percentage adjustment to cover incidental costs, overheads and profit (OHP): - Items: 16.2.6 - 16.2.8. | 1 | item | 2500
4.2.4 | Add for incidental costs and OHP as item 4.2.3. Allow for general attendance. |  | % | 0
4.3 | GENERAL AND EMERGENCY LIGHTING
4.3.1 | Emergency / Non-emergency Lighting Systems: Modification: Replacement of existing luminaires and minor modification to existing lighting system within common parts of building by named subcontractor. Provisional Sum for works: As shown. Insert percentage adjustment to cover incidental costs, overheads and profit (OHP): - Items: 16.3.2 - 16.3.4. | 1 | item | 1500
4.3.2 | Add for incidental costs and OHP as item 4.3.1. Allow for general attendance. |  | % | 0
4.3.3 | Emergency / Non-emergency Lighting Systems: Replacement: Replacement of existing lighting system within common parts of blocks of flats by named subcontractor. Provisional Sum for works: As shown. Insert percentage adjustment to cover incidental costs, overheads and profit (OHP): - Items: 16.3.6 - 16.3.8. | 1 | item | 4000
4.3.4 | Add for incidental costs and OHP as item 4.3.3. Allow for general attendance. |  | % | 0
5 | ASBESTOS CONTAINING MATERIALS (Works by Named subcontractor)
5.1 | REMOVAL OR ENCAPSULATION OF ACM's
5.1.1 | Removal or encapsulation of asbestos containing materials (ACM's) within common parts of building by named subcontractor. Provisional Sum for works: As shown. Insert percentage adjustment to cover incidental costs, overheads and profit (OHP): - Items: 17.1.2. | 1 | item | 3000
5.1.2 | Add for incidental costs and OHP as item 5.1.1. Allow for general attendance. |  | % | 0
| Services and ACM's: Named Subcontractor Works |  | Subtotal | 0

## Lot 2 & 5 Pricing (3)
Dayworks/ Materials/ Preliminaries |  |  |  |  | Tenderer Instructions: Tenderers for Lots 2 & 5 should complete the grey cells with your hourly rate and % uplift.
Item | Description | Qty | Unit | Rate £
6 | DAYWORKS
6.1 | DAYWORK CHARGES:
6.1.1 | Dayworks Charges: All Inclusive Hourly Rates General: Where an instruction is issued requiring a variation which is not of a similar character or executed under similar conditions to work included in the Contract and where work cannot properly be measured and valued, the Contractor shall be allowed payment on a daywork basis at the following rates for the operative types as shown. All inclusive rates: - Include for all: Travelling, non productive time, transportation, welfare, health and safety compliance, overheads and profit. - Working hours: 08:00 to 18:00 hrs (each day) Monday to Friday. - Items: 18.1.2
6.1.2 | Operative | 1 | £ / hr
Dayworks Subtotal |  |  |  | 0
7 | MATERIALS AND PLANT
7.1 | MATERIALS AND PLANT CHARGES
7.1.1 | Materials and Plant Charges: Percentage Adjustment General: Where an instruction is issued requiring a variation which is not of a similar character or executed under similar conditions to work included in the Contract and where work cannot properly be measured and valued, the Contractor shall be allowed payment at the following rates for materials and plant. Provide invoices confirming the cost for all materials and plant including any discount. Provisional Sum for materials, goods and plant: As stated. Insert percentage adjustment to cover incidental costs, overheads and profit (OHP) to be added to nett cost for supply of materials, goods and plant: - Items: Materials and Goods: 19.1.3. - Items: Plant: 19.1.7.
7.1.2 | Provisional sum: Materials and goods. | 1 | item | 500
7.1.3 | Add for incidental costs and OHP on materials and goods as item 7.1.1. |  | % | 0
7.1.4 | Provisional sum: Plant. | 1 | item | 500
7.1.5 | Add for incidental costs and OHP on plant as item 7.1.4. |  | % | 0
Materials & Plant Subtotal |  |  |  | 0
| Dayworks/ Materials & Plant | Subtotal |  | 0

## Lot 2 & 5 Pricing Summary
LOT 2 & 5 Compartmentation Works - Pricing Summary
Measured Works: SOR Work Items |  | 0
M&E Services and ACM's: Named Subcontractor Works |  | 0
Dayworks, Materials and Plant |  | 0
| Lot 2 & 5 Total Cost to be evaluated | 0

## Lot 3 & 6 Contents
Lot 3 & 6 General Fire Safety Rectification Works - Contents
SCHEDULE OF RATES - Work Items
1. BRICK AND BLOCK WALLING
1.1. Brickwork
1.2. Blockwork
2. DOORS AND DOORSETS: FD30 FIRE RESISTING
2.1. FD30 Doors: Wood Flush
2.2. FD30 Glazed Doors: Wood Flush
2.3. FD30s Doorsets: Wood Flush
2.4. FD30s Glazed Doorsets: Wood Flush
2.5. FD30 Doors: Panelled
2.6. FD30s Doorsets: Panelled
3. DOORS AND DOORSETS: FD60 FIRE RESISTING
3.1. FD60 Doors: Wood Flush
3.2. FD60 Glazed Doors: Wood Flush
3.3. FD60s Doorsets: Wood Flush
3.4. FD60s Glazed Doorsets: Wood Flush
3.5. FD60 Doors: Panelled
3.6. FD60s Doorsets: Panelled
4. OVERPANELS AND SIDESCREENS
4.1. Glazed Wood Overpanels
4.2. Glazed Wood Sidescreens
4.3. Solid Overpanels
4.4. Solid Sidescreens
5. DOOR IRONMONGERY AND FURNITURE
5.1. Door Hanging Devices
5.2. Door Securing Devices
5.3. Emergency Exit Devices
5.4. Door Bolts
5.5. Door Furniture
6. EXISTING FIRE RESISTING DOORS: ANCILLARY ITEMS / ADJUSTMENT / REPAIR
6.1. Ancillary Items / Adjustment
6.2. Door and Door frame repairs
6.3. Perimeter Door Seals
6.4. Sealing Gaps: Door frame to Supporting Wall
6.5. Glazing: Beads, Channels and Glass replacement
6.6. Ironmongery repair/adjustment: door closer adjustment, latches and locks
7. ACCESS PANELS / HATCHES / CABINETS / ACTIVE FIRE CURTAINS
7.1. Loft access hatches
7.2. Wall access panels
7.3. Wall / Ceiling access panels
7.4. Floor hatches
7.5. Meter box cabinets
8. DRY LININGS / PARTITIONS/ FLOORING / CEILINGS
8.1. Partitions: Timber / Metal stud
8.2. Services Enclosures
8.3. Wall linings: Metal Frame / Adhesive
8.4. Wall linings on timber
8.5. Rigid sheet flooring
8.6. Ceiling linings: Metal Frame on Timber
8.7. Suspended ceiling: System installations
8.8. Suspended ceiling: System alterations
9. SURFACE FINISHES
9.1. Plastered surfaces: Repair and application
9.2. Paint finishes: Internal Walls
9.3. Paint finishes: Ceilings
9.4. Paint and clear finishes: Internal wood surfaces
9.5. Paint finishes: External wood surfaces
9.6. Intumescent coatings: Internal
9.7. Intumescent coatings: External
10. INTERNAL FIRE AND SAFETY SIGNAGE / GENERAL FIXTURES / EQUIPMENT
10.1. Escape route signs
10.2. Emergency door release signs
10.3. Fire equipment signs
10.4. Prohibition signs
10.5. Fire extinguisher signs
10.6. P50 Fire extinguisher signs
10.7. Poster display frames and Notice Boards
10.8. Mounting brackets for fire extinguishers
10.9. Fire document boxes and key safes
11. SANITARYWARE / DISPOSAL / WATER INSTALLATIONS
11.1. Removal of sanitaryware
11.2. Removal of electric water heater
12. VENTILATION: WALLS AND FLOORS
12.1. Air transfer grilles: Fire Resistant
12.2. Air transfer grilles: Automatic fire damper
12.3. Control system for smoke damper assemblies
12.4. Ventilation ducts: External walling
13. EXTERNAL WORKS
13.1. Paths and paving
13.2. Fencing and gates
MECHANICAL & ELECTRICAL SERVICES & ASEBSTOS CONTAINING MATERIAL
14. EXTERNAL WORKS
14.1. Fire Detection & Alarm Systems
14.2. Access Control Systems
14.2. General & Emergency Lighting
15. ASEBSTOS CONTAINING MATERIAL
15.1. Removal or Encapsulation of ACMs
DAYWORKS AND PRELIMINARIES
16. DAYWORKS
17. MATERIALS AND PLANT
18. PRELIMINARIES

## Lot 3 & 6 Pricing (1)
SOR Work Items
Tenderer Instructions: Tenderers for Lots 3 & 6 should complete the grey cells with your costs.
Item | Description | Unit | Rate £
1 | BRICK AND BLOCK WALLING
1.1 | BRICKWORK (F10/ F30)
1.1.1 | ½B Clay Common Brickwork Infill: Wall Openings (F10/ 33) Supply and lay common bricks to infill opening in half brick thick wall bonded, bedded and jointed to match existing. Manufacturer: Contractors choice. - Product reference: Contractors choice. Size: 215 x 102.5 x 65 mm (nominal). Mortar mix: 1:1:6 cement:lime:sand. | m²
1.1.2 | 1B Clay Common Brickwork Infill: Wall Openings (F10/ 33) Supply and lay common bricks to infill existing opening in one brick thick wall bonded, bedded and jointed to match existing. Manufacturer: Contractors choice. - Product reference: Contractors choice. Size: 215 x 102.5 x 65 mm (nominal). Mortar mix: 1:1:6 cement:lime:sand. | m²
1.1.3 | 1½B Clay Common Brickwork Infill: Wall Openings (F10/ 33) Supply and lay common bricks to infill existing opening in one and a half brick thick wall bonded, bedded and jointed to match existing. Manufacturer: Contractors choice. - Product reference: Contractors choice. Size: 215 x 102.5 x 65 mm (nominal). Mortar mix: 1:1:6 cement:lime:sand. | m²
1.1.4 | Cavity Wall Clay Common Brickwork Infill: Wall Openings (F10/ 5 and F30) Supply and lay common bricks in cavity wall bonded, bedded and jointed to match existing including formation of cavity with 5 No. wall ties per square meter. Manufacturer: Contractors choice. - Product reference: Contractors choice. Size: 215 x 102.5 x 65 mm (nominal). Mortar mix: 1:1:6 cement:lime:sand. | m²
1.1.5 | ½B Clay Facing Brickwork Infill: Wall Openings (F10/ 5) Supply and lay facing bricks to infill opening in half brick thick wall bonded, bedded and jointed to match existing. Manufacturer: Contractors choice. - Product reference: Contractors choice. Size: 215 x 102.5 x 65 mm (nominal). Mortar mix: 1:1:6 cement:lime:sand. | m²
1.1.6 | 1B Clay Facing Brickwork Infill: Wall Openings (F10/ 5) Supply and lay facing bricks to infill existing opening in one brick thick wall bonded, bedded and jointed to match existing. Size: 215 x 102.5 x 65 mm (nominal). Manufacturer: Contractors choice. - Product reference: Contractors choice. Size: 215 x 102.5 x 65 mm (nominal). Mortar mix: 1:1:6 cement:lime:sand. | m²
1.1.7 | Cavity Wall Clay Facing Brickwork Infill: Wall Openings (F10/ 5 and F30) Supply and lay facing bricks in cavity wall bonded, bedded and jointed to match existing including formation of cavity with 5 No. wall ties per square meter. Manufacturer: Contractors choice. - Product reference: Contractors choice. Size: 215 x 102.5 x 65 mm (nominal). Mortar mix: 1:1:6 cement:lime:sand. | m²
1.1.8 | ½B Engineering Brickwork Infill: Wall Openings (F10/ 45) Supply and lay engineering bricks to infill opening in half brick thick wall bonded, bedded and jointed to match existing. Manufacturer: Contractors choice. - Product reference: Contractors choice. Size: 215 x 102.5 x 65 mm (nominal). Mortar mix: 1:¼:3 cement:lime:sand. | m²
1.1.9 | 1½B Engineering Brickwork Infill: Wall Openings (F10/ 45) Supply and lay engineering bricks to infill opening in one and a half brick thick wall bonded, bedded and jointed to match existing. Manufacturer: Contractors choice. - Product reference: Contractors choice. Size: 215 x 102.5 x 65 mm (nominal). Mortar mix: 1:¼:3 cement:lime:sand. | m²
1.2 | CONCRETE BLOCKWORK (F10)
1.2.1 | 100 mm Common Blockwork Infill: Wall Openings (F10/ 33) Supply and lay 100 mm thick common concrete blocks to infill opening bonded, bedded and jointed to match existing. Manufacturer: Contractors choice. - Product reference: Contractors choice. Size: 440 x 100 x 215 mm. Mortar mix: 1:1:6 cement:lime:sand. | m²
1.2.2 | 215 mm Facing Blockwork Infill: Wall Openings (F10/ 18) Supply and lay 100 mm common concrete blocks laid on side to infill opening bonded, bedded and jointed to match existing. Manufacturer: Contractors choice. - Product reference: Contractors choice. Size: 440 x 100 x 215 mm. Mortar mix: 1:1:6 cement:lime:sand. | m²
2 | DOORS AND DOORSETS: FD30 FIRE RESISTING
2.1 | FD30 DOOR LEAVES: WOOD FLUSH (L20)
2.1.1 | FD30 Doors Leaves: Wood Flush (L20/ 230A) Remove existing fire door(s) and supply and fix replacement hung on existing door frame. Manufacturer: Contractors choice. - Product reference: Flamebreak 430 Exterior Glue Lipped FD30. Construction: 3-layer laminated hardwood, plywood facings and exposed lippings. Finish as delivered: Prepared and primed to receive or fitted with all recessed and morticed hardware. Cutting of recesses, mortices, or apertures on site - not permitted. Ironmongery and furniture: As section P21 (measured elsewhere). Door sizes: Items 2.1.2 - 2.1.10.
2.1.2 | Single Leaf: Door size: 1981 x 533 x 44 mm Remove and replace existing fire door as described item 2.1.1. | nr
2.1.3 | Single Leaf: Door size: 1981 x 686 x 44 mm Remove and replace existing fire door as described item 2.1.1. | nr
2.1.4 | Single Leaf: Door size: 1981 x 762 x 44 mm Remove and replace existing fire door as described item 2.1.1. | nr
2.1.5 | Single Leaf: Door size: 1981 x 838 x 44 mm Remove and replace existing fire door as described item 2.1.1. | nr
2.1.6 | Single Leaf: Door size: 2040 x 726 x 44 mm Remove and replace existing fire door as described item 2.1.1. | nr
2.1.7 | Single Leaf: Door size: 2040 x 826 x 44 mm Remove and replace existing fire door as described item 2.1.1. | nr
2.1.8 | Single Leaf: Door size: 2040 x 926 x 44 mm Remove and replace existing fire door as described item 2.1.1. | nr
2.1.9 | Unequal Pair: Door Size: 1295 x 1981 x 44 mm Remove and replace existing fire door assembly as described item 2.1.1. Active leaf size: 1981 x 762 mm. Passive leaf size: 1981 x 533 mm. | nr
2.1.10 | Equal Pair: Door size: 1524 x 1981 x 44 mm Remove and replace existing fire door assembly as described item 2.1.1. | nr
2.2 | FD30 GLAZED DOOR LEAVES: WOOD FLUSH (L20)
2.2.1 | FD30 Glazed Door Leaves: Wood Flush (L20/ 230A) Remove existing fire door(s) and supply and fix replacement hung on existing door frame. Manufacturer: Contractors choice. - Product reference: Flamebreak 430 Exterior Glue Lipped FD30. Construction: 3-layer laminated hardwood, plywood facings and exposed lippings. Glazing/ Infill details: Clear fire-resisting glazing (7 mm), as manufacturers standard. - Style/ assembly: Double rectangle, factory glazed by manufacturer. - Panel size: Upper 775 x 150 mm, lower 700 x 150 mm. - Beading: Hardwood, as manufacturers standard. Finish as delivered: Prepared and primed to receive or fitted with all recessed and morticed hardware. Cutting of recesses, mortices, apertures or glazing on site - not permitted. Ironmongery and furniture: As section P21 (measured elsewhere). Door sizes: Items 2.2.2 - 2.2.8.
2.2.2 | Single Leaf: Door size: 1981 x 762 x 44 mm Remove and replace existing fire door as described item 2.2.1. | nr
2.2.3 | Single Leaf: Door size: 1981 x 838 x 44 mm Remove and replace existing fire door as described item 2.2.1 | nr
2.2.4 | Single Leaf: Door size: 2040 x 726 x 44 mm Remove and replace existing fire door as described item 2.2.1 | nr
2.2.5 | Single Leaf: Door size: 2040 x 826 x 44 mm Remove and replace existing fire door as described item 2.2.1 | nr
2.2.6 | Single Leaf: Door size: 2040 x 926 x 44 mm Remove and replace existing fire door as described item 2.2.1. | nr
2.2.7 | Unequal Pair: Door size: 1295 x 1981 x 44 mm Remove and replace existing fire door assembly as described item 2.2.1. Active leaf size: 1981 x 762 mm. Passive leaf size: 1981 x 533 mm. | nr
2.2.8 | Equal Pair: Door size: 1524 x 1981 x 44 mm Remove and replace existing fire door assembly as described item 2.2.1. | nr
2.3 | FD30s DOORSETS: WOOD FLUSH (L20)
2.3.1 | FD30s Doorsets: Wood Flush (L20/ 410A) Remove existing door assembly, architrave/ trims and supply and fix replacement doorset including preparation of existing opening. Manufacturer: Contractors choice. - Product reference (door leaf): Flamebreak 430 Exterior Glue Lipped FD30. Construction/ frame: 3-layer laminated hardwood door leaf with plywood facings and exposed lippings, frame as manufacturers standard. Perimeter seals: Fire and smoke seals within frame, as manufacturers standard. Finish as delivered: Prepared and primed to receive or fitted with all recessed and morticed hardware. Cutting of recesses, mortices, or apertures on site - not permitted. Ironmongery and furniture: As section P21 (measured elsewhere). Architrave: Softwood architrave or hardwood quadrant (where required), as section P20. Door sizes: Items 2.3.2 - 2.3.10.
2.3.2 | Single Leaf: Door size: 1981 x 533 x 44 mm Remove and replace existing fire door assembly as described item 2.3.1. | nr
2.3.3 | Single Leaf: Door size: 1981 x 686 x 44 mm Remove and replace existing fire door assembly as described item 2.3.1 | nr
2.3.4 | Single Leaf: Door size: 1981 x 762 x 44 mm Remove and replace existing fire door assembly as described item 2.3.1. | nr
2.3.5 | Single Leaf: Door size: 1981 x 838 x 44 mm Remove and replace existing fire door assembly as described item 2.3.1. | nr
2.3.6 | Single Leaf: Door size: 2040 x 726 x 44 mm. Remove and replace existing fire door as described item 2.3.1. | nr
2.3.7 | Single Leaf: Door size: 2040 x 826 x 44 mm Remove and replace existing fire door assembly as described item 2.3.1. | nr
2.3.8 | Single Leaf: Door size: 2040 x 926 x 44 mm Remove and replace existing fire door assembly as described item 2.3.1. | nr
2.3.9 | Unequal Pair: Door size: 1295 x 1981 x 44 mm Remove and replace existing fire door assembly as described item 2.3.1. Active leaf size: 1981 x 762 mm. Passive leaf size: 1981 x 533 mm. | nr
2.3.10 | Equal Pair: Doors Size: 1524 x 1981 x 44 mm Remove and replace existing fire door assembly as described item 2.3.1. | nr
2.4 | FD30s GLAZED DOORSETS: WOOD FLUSH (L20)
2.4.1 | FD30s Glazed Doorsets: Wood Flush (L20/ 410A) Remove existing door assembly, architrave/ trims and supply and fix replacement doorset including preparation of existing opening. Manufacturer: Contractors choice. - Product reference (door leaf): Flamebreak 430 Exterior Glue Lipped FD30. Construction/ frame: 3-layer laminated hardwood door leaf with plywood facings and exposed lippings, frame as manufacturers standard. Glazing/ Infill details: Clear fire-resisting glazing (7 mm), as manufacturers standard. - Style/ assembly: Double rectangle, factory glazed by manufacturer. - Panel size: Upper 775 x 150 mm, lower 700 x 150 mm. - Beading: Hardwood, as manufacturers standard. Perimeter seals: Fire and smoke seals within frame, as manufacturers standard. Finish as delivered: Prepared and primed to receive or fitted with all recessed and morticed hardware. Cutting of recesses, mortices, apertures or glazing on site, not permitted. Ironmongery and furniture: As section P21 (measured elsewhere). Architrave: Softwood architrave or hardwood quadrant (where required), as section P20. Door sizes: Items 2.4.2 - 2.4.9.
2.4.2 | Single Leaf: Door size: 1981 x 762 x 44 mm Remove and replace existing fire door as described item 2.4.1. | nr
2.4.3 | Single Leaf: Door size: 1981 x 838 x 44 mm Remove and replace existing fire door as described item 2.4.1. | nr
2.4.4 | Single Leaf: Door size: 1981 x 762 x 44 mm Remove and replace existing fire door assembly as described item 2.4.1. | nr
2.4.5 | Single Leaf: Door size: 2040 x 726 x 44 mm. Remove and replace existing fire door as described item 2.4.1. | nr
2.4.6 | Single Leaf: Door size: 2040 x 826 x 44 mm Remove and replace existing fire door as described item 2.4.1. | nr
2.4.7 | Single Leaf: Door size: 2040 x 926 x 44 mm Remove and replace existing fire door as described item 2.4.1. | nr
2.4.8 | Unequal Pair: Door size: 1295 x 1981 x 44 mm Remove and replace existing fire door assembly as described item 2.4.1. Active leaf size: 1981 x 762 mm. Passive leaf size: 1981 x 533 mm. | nr
2.4.9 | Equal Pair: Door size: 1524 x 1981 x 44 mm Remove and replace existing fire door assembly as described item 2.4.1. | nr
2.5 | FD30 DOOR LEAVES: PANELLED (L20)
2.5.1 | FD30 Door Leaves: Moulded 4 or 6 Panel Face Design (L20/ 230C) Remove existing fire door(s) and supply and fix replacement hung on existing door frame. Manufacturer: Contractors choice. - Product reference: Moulded 4 or 6 Panel FD30 Internal Fire Door, woodgrain finish. Construction: Moulded hardboard face, softwood stiles and rails, particle board core. Finish as delivered: Prepared and primed to receive or fitted with all recessed and morticed hardware. Cutting of recesses, mortices, or apertures on site - not permitted. Ironmongery and furniture: As section P21 (measured elsewhere). Door sizes: Items 2.5.2 - 2.5.10.
2.5.2 | Single Leaf: Door size: 1981 x 533 x 44 mm Remove and replace existing fire door as described item 2.5.1. | nr
2.5.3 | Single Leaf: Door size: 1981 x 686 x 44 mm Remove and replace existing fire door as described item 2.5.1. | nr
2.5.4 | Single Leaf: Door size: 1981 x 762 x 44 mm Remove and replace existing fire door as described item 2.5.1. | nr
2.5.5 | Single Leaf: Door size: 1981 x 838 x 44 mm Remove and replace existing fire door as described item 2.5.1. | nr
2.5.6 | Single Leaf: Door size: 2040 x 726 x 44 mm Remove and replace existing fire door as described item 2.5.1. | nr
2.5.7 | Single Leaf: Door size: 2040 x 826 x 44 mm Remove and replace existing fire door as described item 2.5.1. | nr
2.5.8 | Single Leaf: Door size: 2040 x 926 x 44 mm Remove and replace existing fire door as described item 2.5.1. | nr
2.5.9 | Unequal Pair: Door size: 1295 x 1981 x 44 mm Remove and replace existing fire door assembly as described item 2.5.1. Active leaf size: 1981 x 762 mm. Passive leaf size: 1981 x 533 mm. | nr
2.5.10 | Equal Pair: Door size: 1524 x 1981 x 44 mm Remove and replace existing fire door assembly as described item 2.5.1. | nr
2.6 | FD30s DOORSETS: PANELLED (L20)
2.6.1 | FD30s Doorsets: Moulded 4 or 6 Panel Face Design (L20/ 410C) Remove existing door assembly, architrave/ trims and supply and fix replacement doorset including preparation of existing opening. Manufacturer: Contractors choice. - Product reference: Moulded 4 or 6 Panel FD30 Internal Fire Doorset, woodgrain finish. Construction/ frame: Moulded hardboard face, softwood stiles and rails, particle board core, frame as manufacturers standard. Perimeter seals: Fire and smoke seals within frame, as manufacturers standard. Architrave: Softwood architrave or hardwood quadrant (where required), as section P20. Finish as delivered: Prepared and primed to receive or fitted with all recessed and morticed hardware. Cutting of recesses, mortices, or apertures on site - not permitted. Ironmongery and furniture: As section P21 (measured elsewhere). Door sizes: Items 2.6.2 - 2.6.10.
2.6.2 | Single Leaf: Door size: 1981 x 533 x 44 mm Remove and replace existing fire door as described item 2.6.1. | nr
2.6.3 | Single Leaf: Door size: 1981 x 686 x 44 mm Remove and replace existing fire door as described item 2.6.1. | nr
2.6.4 | Single Leaf: Door size: 1981 x 762 x 44 mm Remove and replace existing fire door as described item 2.6.1. | nr
2.6.5 | Single Leaf: Door size: 1981 x 838 x 44 mm Remove and replace existing fire door as described item 2.6.1. | nr
2.6.6 | Single Leaf: Door size: 2040 x 726 x 44 mm Remove and replace existing fire door as described item 2.6.1. | nr
2.6.7 | Single Leaf: Door size: 2040 x 826 x 44 mm Remove and replace existing fire door as described item 2.6.1. | nr
2.6.8 | Single Leaf: Door size: 2040 x 926 x 44 mm Remove and replace existing fire door as described item 2.6.1. | nr
2.6.9 | Unequal Pair: Door size: 1295 x 1981 x 44 mm Remove and replace existing fire door assembly as described item 2.6.1. Active leaf size: 1981 x 762 mm. Passive leaf size: 1981 x 533 mm. | nr
2.6.10 | Equal Pair: Door size: 1524 x 1981 x 44 mm Remove and replace existing fire door assembly as described item 2.6.1. | nr
3 | DOORS AND DOORSETS: FD60 FIRE RESISTING
3.1 | FD60 DOOR LEAVES: WOOD FLUSH (L20)
3.1.1 | FD60 Doors Leaves: Wood Flush (L20/ 230B) Remove existing fire door(s) and supply and fix replacement hung on existing door frame. Manufacturer: Contractors choice. - Product reference: Flamebreak 660 Exterior Glue Lipped FD60. Construction: 3-layer laminated hardwood, plywood facings and exposed lippings. Finish as delivered: Prepared and primed to receive or fitted with all recessed and morticed hardware. Cutting of recesses, mortices, or apertures on site - not permitted. Ironmongery and furniture: As section P21 (measured elsewhere). Door sizes: Items 3.1.2 - 3.1.10.
3.1.2 | Single Leaf: Door size: 1981 x 533 x 54 mm Remove and replace existing fire door as described item 3.1.1. | nr
3.1.3 | Single Leaf: Door size: 1981 x 686 x 54 mm Remove and replace existing fire door as described item 3.1.1. | nr
3.1.4 | Single Leaf: Door size: 1981 x 762 x 54 mm Remove and replace existing fire door as described item 3.1.1. | nr
3.1.5 | Single Leaf: Door size: 1981 x 838 x 54 mm Remove and replace existing fire door as described item 3.1.1. | nr
3.1.6 | Single Leaf: Door size: 2040 x 726 x 44 mm. Remove and replace existing fire door as described item 3.1.1. | nr
3.1.7 | Single Leaf: Door size: 2040 x 826 x 54 mm Remove and replace existing fire door as described item 3.1.1. | nr
3.1.8 | Single Leaf: Door size: 2040 x 926 x 54 mm Remove and replace existing fire door as described item 3.1.1. | nr
3.1.9 | Unequal Pair: Door size: 1295 x 1981 x 54 mm Remove and replace existing fire door assembly as described item 3.1.1. Active leaf size: 1981 x 762 mm. Passive leaf size: 1981 x 533 mm. | nr
3.1.10 | Equal Pair: Door size: 1524 x 1981 x 54 mm Remove and replace existing fire door assembly as described item 3.1.1. | nr
3.2 | FD60 GLAZED DOOR LEAVES: WOOD FLUSH (L20)
3.2.1 | FD60 Glazed Door Leaves: Wood Flush (L20/ 230B) Remove existing fire door(s) and supply and fix replacement hung on existing door frame. Manufacturer: Contractors choice. - Product reference: Flamebreak 660 Exterior Glue Lipped FD60. Construction: 3-layer laminated hardwood, plywood facings and exposed lippings. Glazing/ Infill details: Clear fire-resisting glazing (10 mm), as manufacturers standard. - Style/ assembly: Double rectangle, factory glazed by manufacturer. - Panel size: Upper 775 x 150 mm, lower 700 x 150 mm. - Beading: Hardwood, as manufacturers standard. Finish as delivered: Prepared and primed to receive or fitted with all recessed and morticed hardware. Cutting of recesses, mortices, apertures or glazing on site - not permitted. Ironmongery and furniture: As section P21 (measured elsewhere). Door sizes: Items 3.2.2 - 3.2.8.
3.2.2 | Single Leaf: Door size: 1981 x 762 x 54 mm Remove and replace existing fire door as described item 3.2.1. | nr
3.2.3 | Single Leaf: Door size: 1981 x 838 x 54 mm Remove and replace existing fire door as described item 3.2.1. | nr
3.2.4 | Single Leaf: Door size: 2040 x 726 x 44 mm. Remove and replace existing fire door as described item 3.2.1. | nr
3.2.5 | Single Leaf: Door size: 2040 x 826 x 54 mm Remove and replace existing fire door as described item 3.2.1. | nr
3.2.6 | Single Leaf: Door size: 2040 x 926 x 54 mm Remove and replace existing fire door as described item 3.2.1. | nr
3.2.7 | Unequal Pair: Door size: 1295 x 1981 x 54 mm Remove and replace existing fire door assembly as described item 3.2.1. Active leaf size: 1981 x 762 mm. Passive leaf size: 1981 x 533 mm. | nr
3.2.8 | Equal Pair: Door size: 1524 x 1981 x 54 mm Remove and replace existing fire door assembly as described item 3.2.1. | nr
3.3 | FD60s DOORSETS: WOOD FLUSH (L20)
3.3.1 | FD60s Doorsets: Wood Flush (L20/ 410B) Remove existing door assembly, architrave/ trims and supply and fix replacement doorset including preparation of existing opening. Manufacturer: Contractors choice. - Product reference (door leaf): Flamebreak 660 Exterior Glue Lipped FD60. Construction/ frame: 3-layer laminated hardwood door leaf with plywood facings and exposed lippings, frame as manufacturers standard. Perimeter seals: Fire and smoke seals within frame, as manufacturers standard. Finish as delivered: Prepared and primed to receive or fitted with all recessed and morticed hardware. Cutting of recesses, mortices, or apertures on site - not permitted. Ironmongery and furniture: As section P21 (measured elsewhere). Architrave: Softwood architrave or hardwood quadrant (where required), as section P20. Door sizes: Items 3.3.2 - 3.3.10.
3.3.2 | Single Leaf: Door size: 1981 x 533 x 54 mm Remove and replace existing fire door assembly as described item 3.3.1. | nr
3.3.3 | Single Leaf: Door size: 1981 x 686 x 54 mm Remove and replace existing fire door assembly as described item 3.3.1. | nr
3.3.4 | Single Leaf: Door size: 1981 x 762 x 54 mm Remove and replace existing fire door assembly as described item 3.3.1. | nr
3.3.5 | Single Leaf: Door size: 1981 x 838 x 54 mm Remove and replace existing fire door assembly as described item 3.3.1. | nr
3.3.6 | Single Leaf: Door size: 2040 x 726 x 44 mm. Remove and replace existing fire door as described item 3.3.1. | nr
3.3.7 | Single Leaf: Door size: 2040 x 826 x 54 mm Remove and replace existing fire door assembly as described item 3.3.1. | nr
3.3.8 | Single Leaf: Door size: 2040 x 926 x 54 mm Remove and replace existing fire door assembly as described item 3.3.1. | nr
3.3.9 | Unequal Pair: Door Size: 1295 x 1981 x 54 mm Remove and replace existing fire door assembly as described item 3.3.1. Active leaf size: 1981 x 762 mm. Passive leaf size: 1981 x 533 mm. | nr
3.3.10 | Equal Pair: Door Size: 1524 x 1981 x 54 mm Remove and replace existing fire door assembly as described item 3.3.1. | nr
3.4 | FD60s GLAZED DOORSETS: WOOD FLUSH (L20)
3.4.1 | FD60s Glazed Doorsets: Wood Flush (L20/ 410B) Remove existing door assembly, architrave/ trims and supply and fix replacement doorset including preparation of existing opening. Manufacturer: Contractors choice. - Product reference (door leaf): Flamebreak 660 Exterior Glue Lipped FD60. Construction/ frame: 3-layer laminated hardwood door leaf with plywood facings and exposed lippings, frame as manufacturers standard. Glazing/ Infill details: Clear fire-resisting glazing (10 mm), as manufacturers standard. - Style/ assembly: Double rectangle, factory glazed by manufacturer. - Panel size: Upper 775 x 150 mm, lower 700 x 150 mm. - Beading: Hardwood, as manufacturers standard. Perimeter seals: Fire and smoke seals within frame, as manufacturers standard. Finish as delivered: Prepared and primed to receive or fitted with all recessed and morticed hardware. Cutting of recesses, mortices, apertures or glazing on site - not permitted. Ironmongery and furniture: As section P21 (measured elsewhere). Architrave: Softwood architrave or hardwood quadrant (where required), as section P20. Door sizes: Items 3.4.2 - 3.4.8.
3.4.2 | Single Leaf: Door size: 1981 x 762 x 54 mm Remove and replace existing fire door assembly as described item 3.4.1. | nr
3.4.3 | Single Leaf: Door size: 1981 x 838 x 54 mm Remove and replace existing fire door assembly as described item 3.4.1. | nr
3.4.4 | Single Leaf: Door size: 2040 x 726 x 44 mm. Remove and replace existing fire door assembly as described item 3.4.1. | nr
3.4.5 | Single Leaf: Door size: 2040 x 826 x 54 mm Remove and replace existing fire door assembly as described item 3.4.1. | nr
3.4.6 | Single Leaf: Door size: 2040 x 926 x 54 mm Remove and replace existing fire door assembly as described item 3.4.1. | nr
3.4.7 | Unequal Pair: Door size: 1295 x 1981 x 54 mm Remove and replace existing fire door assembly as described item 3.4.1. Active leaf size: 1981 x 762 mm. Passive leaf size: 1981 x 533 mm. | nr
3.4.8 | Equal Pair: Door size: 1524 x 1981 x 54 mm Remove and replace existing fire door assembly as described item 3.4.1. | nr
3.5 | FD60 DOOR LEAVES: PANELLED (L20)
3.5.1 | FD60 Door Leaves: Moulded 4 or 6 Panel Face Design (L20/ 230D) Remove existing fire door(s) and supply and fix replacement hung on existing door frame. Manufacturer: Contractors choice. - Product reference: Moulded 4 or 6 Panel FD60 Internal Fire Door, woodgrain finish. Construction: Moulded hardboard face, hardwood stiles and rails, particle board core. Finish as delivered: Prepared and primed to receive or fitted with all recessed and morticed hardware. Cutting of recesses, mortices, or apertures on site - not permitted. Ironmongery and furniture: As section P21 (measured elsewhere). Door sizes: Items 3.5.2 - 3.5.10.
3.5.2 | Single Leaf: Door size: 1981 x 533 x 44 mm Remove and replace existing fire door as described item 3.5.1. | nr
3.5.3 | Single Leaf: Door size: 1981 x 686 x 44 mm Remove and replace existing fire door as described item 3.5.1. | nr
3.5.4 | Single Leaf: Door size: 1981 x 762 x 44 mm Remove and replace existing fire door as described item 3.5.1. | nr
3.5.5 | Single Leaf: Door size: 1981 x 838 x 44 mm Remove and replace existing fire door as described item 3.5.1. | nr
3.5.6 | Single Leaf: Door size: 2040 x 726 x 44 mm Remove and replace existing fire door as described item 3.5.1. | nr
3.5.7 | Single Leaf: Door size: 2040 x 826 x 44 mm Remove and replace existing fire door as described item 3.5.1. | nr
3.5.8 | Single Leaf: Door size: 2040 x 926 x 44 mm Remove and replace existing fire door as described item 3.5.1. | nr
3.5.9 | Unequal Pair: Door size: 1295 x 1981 x 44 mm Remove and replace existing fire door assembly as described item 3.5.1. Active leaf size: 1981 x 762 mm. Passive leaf size: 1981 x 533 mm. | nr
3.5.10 | Equal Pair: Door size: 1524 x 1981 x 44 mm Remove and replace existing fire door assembly as described item 3.5.1. | nr
3.6 | FD60s DOORSETS: PANELLED (L20)
3.6.1 | FD60s Doorsets: Moulded 4 or 6 Panel Face Design (L20/ 410D) Remove existing door assembly, architrave/ trims and supply and fix replacement doorset including preparation of existing opening. Manufacturer: Contractors choice. - Product reference: Moulded 4 or 6 Panel FD60 Internal Fire Door, woodgrain finish. Construction/ frame: Moulded hardboard face, hardwood stiles and rails, particle board core, frame as manufacturers standard. Perimeter seals: Fire and smoke seals within frame, as manufacturers standard. Architrave: Softwood architrave or hardwood quadrant (where required), as section P20. Finish as delivered: Prepared and primed to receive or fitted with all recessed and morticed hardware. Cutting of recesses, mortices, or apertures on site - not permitted. Ironmongery and furniture: As section P21 (measured elsewhere). Door sizes: Items 3.6.2 - 3.6.10.
3.6.2 | Single Leaf: Door size: 1981 x 533 x 44 mm Remove and replace existing fire door as described item 3.6.1. | nr
3.6.3 | Single Leaf: Door size: 1981 x 686 x 44 mm Remove and replace existing fire door as described item 3.6.1. | nr
3.6.4 | Single Leaf: Door size: 1981 x 762 x 44 mm Remove and replace existing fire door as described item 3.6.1 | nr
3.6.5 | Single Leaf: Door size: 1981 x 838 x 44 mm Remove and replace existing fire door as described item 3.6.1 | nr
3.6.6 | Single Leaf: Door size: 2040 x 726 x 44 mm Remove and replace existing fire door as described item 3.6.1 | nr
3.6.7 | Single Leaf: Door size: 2040 x 826 x 44 mm Remove and replace existing fire door as described item 3.6.1 | nr
3.6.8 | Single Leaf: Door size: 2040 x 926 x 44 mm Remove and replace existing fire door as described item 3.6.1. | nr
3.6.9 | Unequal Pair: Door size: 1295 x 1981 x 44 mm Remove and replace existing fire door assembly as described item 3.6.1 Active leaf size: 1981 x 762 mm. Passive leaf size: 1981 x 533 mm. | nr
3.6.10 | Equal Pair: Door size: 1524 x 1981 x 44 mm Remove and replace existing fire door assembly as described item 3.6.1 | nr
4 | OVERPANELS AND SIDESCREENS: WOOD FRAMED
4.1 | GLAZED OVERPANELS: 30/ 60 MINUTES FIRE RESISTANCE (L10)
4.1.1 | Glazed Overpanel: Single Leaf Wood Doorset FD30 (L10/ 560A) Supply and fix glazed wood over panel in conjunction with replacement single leaf doorset to achieve fire resistance of 30 minutes integrity and 30 minutes insulation. Frame consisting minimum 70 x 32 mm softwood of 510 kg/m³ minimum density complete with 15 mm thick softwood architraves / trims. Manufacturer: Contractor's choice. - Product reference: Contractor's choice. Panel height: ≤ 600 mm. Panel width 838 mm (overall door width). | m²
4.1.2 | Glazed Overpanel: Double Leaf Wood Doorset FD30 (L10/ 560A) Supply and fix glazed wood over panel in conjunction with replacement double leaf doorset to achieve fire resistance of 30 minutes integrity and 30 minutes insulation. Frame consisting minimum 70 x 32 mm softwood of 510 kg/m³ minimum density complete with 15 mm thick softwood architraves / trims. Manufacturer: Contractor's choice. - Product reference: Contractor's choice. Panel height: ≤ 600 mm. Panel width: 1524 mm (overall door width). | m²
4.1.3 | Glazed Overpanel: Single Leaf Wood Doorset FD60 (L10/ 560B) Supply and fix glazed wood over panel in conjunction with replacement single leaf doorset to achieve fire resistance of 60 minutes integrity and 60 minutes insulation. Frame consisting minimum 70 x 44 mm softwood of 640 kg/m³ minimum density complete with 15 mm thick softwood architraves / trims. Manufacturer: Contractor's choice. - Product reference: Contractor's choice. Panel height: ≤ 600 mm. Panel width 838 mm (overall door width). | m²
4.1.4 | Glazed Overpanel: Double Leaf Wood Doorset FD60 (L10/ 560B) Supply and fix glazed wood over panel in conjunction with replacement double leaf doorset to achieve fire resistance of 60 minutes integrity and 60 minutes insulation. Frame consisting minimum 70 x 44 mm softwood of 640 kg/m³ minimum density complete with 15 mm thick softwood architraves / trims. Manufacturer: Contractor's choice. - Product reference: Contractor's choice. Panel height: ≤ 600 mm. Panel width: 1524 mm (overall door width). | m²
4.2 | GLAZED SIDESCREENS: 30/ 60 MINUTES FIRE RESISTANCE (L10)
4.2.1 | Glazed Sidescreen: Wood Doorset FD30 (L10/ 560A) Supply and fix glazed sidescreen in conjunction with replacement doorset to achieve fire resistance of 30 minutes integrity and 30 minutes insulation. Frame consisting minimum 70 x 32 mm softwood of 510 kg/m³ minimum density complete with 15 mm thick softwood architraves / trims. Manufacturer: Contractor's choice. - Product reference: Contractor's choice. Panel height: 2040 mm (overall door height). Panel width: ≤ 600 mm. | m²
4.2.2 | Glazed Sidescreen: Wood Doorset FD60 (L10/ 560B) Supply and fix glazed sidescreen in conjunction with replacement doorset to achieve fire resistance of 60 minutes integrity and 60 minutes insulation. Frame consisting minimum 70 x 44 mm hardwood of 640 kg/m³ minimum density complete with 15 mm thick softwood architraves / trims. Manufacturer: Contractor's choice. - Product reference: Contractor's choice. Panel height: 2040 mm (overall door height). Panel width: ≤ 600 mm. | m²
4.3 | SOLID OVER PANELS: 30 MINUTES FIRE RESISTANCE (L10)
4.3.1 | Solid Wood Overpanel: Single Leaf Wood Doorset FD30 (L10/ 560A) Supply and fix solid wood over panel in conjunction with replacement single leaf doorset to achieve fire resistance of 30 minutes integrity and 30 minutes insulation. Frame consisting minimum 70 x 32 mm softwood of 510 kg/m³ minimum density including intumescent seals at jambs, complete with 15 mm thick softwood architraves / trims. Manufacturer: Contractors choice. - Product reference: Flamebreak 430 Exterior Glue Lipped FD30. Panel height: ≤ 600 mm. Panel width 838 mm (overall door width). | m²
4.3.2 | Solid Wood Overpanel: Double Leaf Wood Doorset FD30 (L10/ 560A) Supply and fix solid wood over panel in conjunction with replacement double leaf doorset to achieve fire resistance of 30 minutes integrity and 30 minutes insulation. Frame consisting minimum 70 x 32 mm softwood of 510 kg/m³ minimum density including intumescent seals at jambs, complete with 15 mm thick softwood architraves / trims. Manufacturer: Contractors choice. - Product reference: Flamebreak 430 Exterior Glue Lipped FD30. Panel height: ≤ 600 mm. Panel width: 1524 mm (overall door width). | m²
4.3.3 | Solid Wood Overpanel: Single Leaf Wood Doorset FD60 (L10/ 560B) Supply and fix solid wood over panel in conjunction with replacement single leaf doorset to achieve fire resistance of 60 minutes integrity and 60 minutes insulation. Frame consisting minimum 70 x 44 mm hardwood of 640 kg/m³ minimum density including intumescent seals at jambs, complete with 15 mm thick softwood architraves / trims. Manufacturer: Contractors choice. - Product reference: Flamebreak 660 Exterior Glue Lipped FD60. Panel height: ≤ 600 mm. Panel width 838 mm (overall door width). | m²
4.3.4 | Solid Wood Overpanel: Double Leaf Wood Doorset FD60 (L10/ 560B) Supply and fix solid wood over panel in conjunction with replacement double leaf doorset to achieve fire resistance of 60 minutes integrity and 60 minutes insulation. Frame consisting minimum 70 x 44 mm hardwood of 640 kg/m³ minimum density including intumescent seals at jambs, complete with 15 mm thick softwood architraves / trims. Manufacturer: Contractors choice. - Product reference: Flamebreak 660 Exterior Glue Lipped FD60. Panel height: ≤ 600 mm. Panel width: 1524 mm (overall door width). | m²
4.4 | SOLID SIDESCREENS: 30 MINUTES FIRE RESISTANCE (L10)
4.4.1 | Solid Wood Sidescreen: Wood Doorset FD30 (L10/ 560A) Supply and fix solid wood sidescreen in conjunction with replacement doorset to achieve fire resistance of 30 minutes integrity and 30 minutes insulation. Frame consisting minimum 70 x 32 mm softwood of 510 kg/m³ minimum density complete with 15 mm thick softwood architraves / trims. Manufacturer: Contractors choice. - Product reference: Flamebreak 430 Exterior Glue Lipped FD30. Panel height: 2040 mm (overall door height). Panel width: ≤ 600 mm. | m²
4.4.2 | Solid Wood Sidescreen: Wood Doorset FD60 (L10/ 560B) Supply and fix solid wood sidescreen in conjunction with replacement doorset to achieve fire resistance of 60 minutes integrity and 60 minutes insulation. Frame consisting minimum 70 x 44 mm hardwood of 640 kg/m³ minimum density complete with 15 mm thick softwood architraves / trims. Manufacturer: Contractors choice. - Product reference: Flamebreak 660 Exterior Glue Lipped FD60. Panel height: 2040 mm (overall door height). Panel width: ≤ 600 mm. | m²
5 | DOOR IRONMONGERY AND FURNITURE:
5.1 | DOOR HANGING DEVICES (P21)
5.1.1 | Single Axis Door Hinges: FD30 and FD60 Fire Resisting Doors (P21/ 310A) Supply and fix or replace 3 nr. door hinges to fire door including intumescent protection. Manufacturer: [ASSA ABLOY Opening Solutions UK & Ireland] . - Product reference: [UNION PowerLOAD 603] . Type: Double ball bearing butt, square or radius corner, stainless steel grade 13. Size: 102 x 88 mm. Other requirements: Intumescent protection kit ref. J-603-IK. Hinges for fire resisting doors: Positioned in accordance with door leaf manufacturer's recommendations. | nr
5.1.2 | Overhead Door Closers: Flat entrance doors (P21/ 410A) Supply and fix or replace overhead door closer to fire door. Manufacturer: Allegion (UK) Ltd. - Product reference: Briton 2321 B.T.S - Closer with backcheck; all-over softline cover. Type: CAM action slide arm overhead door closer. Material / finish: SSS Satin stainless steel. Fixing: Push side door mounted (body). | nr
5.1.3 | Overhead Door Closers: Doors on escape routes (P21/ 410A) Supply and fix or replace overhead door closer to fire door. Manufacturer: Allegion (UK) Ltd. - Product reference: Briton 2320/ 21 B.T.S - Closer with backcheck; all-over softline cover. Type: CAM action slide arm overhead door closer. Material / finish: SSS Satin stainless steel. Fixing (a) - Pull side door mounted (body) product reference - 2320 B.T.S. Fixing (b) - Push side door mounted (body) product reference - 2321 B.T.S. | nr
5.1.4 | Electromagnetic Hold open Devices (P21/ 471A) Supply and fix or replace electromagnetic hold open door closer to fire door. Manufacturer: Allegion (UK) Ltd. - Product reference: Briton 2720/ 21 B.TE.S Electromagnetic hold open closer with backcheck, delayed action and softline cover. Type: Electromagnetic track arm closer with integral hold open. Hold-open facility: Electromagnetic hold-open facility (80˚-120˚). Test switch: Integrated test switch simulates fire condition to check operation. Material / finish: SSS Satin stainless steel. Fixing (a) - Pull side door mounted (body) product reference - 2720 B.T.S. Fixing (b) - Push side door mounted (body) product reference - 2721 B.T.S. Power supply and fire detection and alarm system interface by others. | nr
5.1.5 | Electromagnetic Hold open/ Swing-free Devices (P21/ 471B) Supply and fix or replace electromagnetic hold open door closer to fire door. Manufacturer: Dormakaba UK & Ireland. - Product reference: DORMA TS 73 EMF Electromagnetic hold open/ swing-free closer. Type: Electromagnetic track arm closer with integral hold open/ swing- free facility. Hold-open facility: Electromagnetic hold-open facility (75˚-180˚). Test switch: Include test switch to simulate fire condition and check operation. Material / finish: Silver. Mounting: Door leaf fixing. Power supply and fire detection and alarm system interface by others. | nr
5.1.6 | Wireless Electronic Hold Open Devices: Dorgard Supply and fix or replace battery powered wireless acoustic door retainer to fire door. Manufacturer: Fireco Limited. - Product reference: Dorgard 1328-A01 Acoustic Door Retainer. Installation: In accordance with manufacturers instructions. | nr
5.1.7 | Wireless Electronic Hold Open Devices: Dorgard Smartsound Supply and fix or replace battery powered wireless acoustic door retainer to fire door. Manufacturer: Fireco Limited. - Product reference: Dorgard SmartSound Acoustic Door Retainer. Installation: In accordance with manufacturers instructions. | nr
5.1.8 | Wireless Electronic Hold Open Devices: Dorgard Pro Supply and fix or replace battery powered wireless acoustic door retainer to fire door. Manufacturer: Fireco Limited. - Product reference: Dorgard Pro Fire Door Retainer. Installation: In accordance with manufacturers instructions. | nr
5.1.9 | Ancillary floor plate Supply and fix or replace proprietary floor plate kit for use with Dorgard wireless door retainer. | nr
5.2 | DOOR SECURING DEVICES
5.2.1 | Mortice Deadlock (P21/ 515A) Supply and fix or replace mortice deadlock to fire door including intumescent protection. Manufacturer: Allegion (UK) Ltd. - Product reference: 5510.60.S. Type: Mortice euro profile cylinder deadlock with square forend. Material / finish: SSS Satin stainless steel forend and strike plate. Intumescent protection: Fit with lock protection kit to BS 476-22. | nr
5.2.2 | Mortice Sashlock: (P21/ 515B) Supply and fix or replace mortice sashlock to fire door including intumescent protection. Manufacturer: Allegion (UK) Ltd. - Product reference: 5520.60.S. Type: Mortice euro profile cylinder sashlock with square forend. Finish: SSS Satin stainless steel forend and strike plate. Intumescent protection: Fit with lock protection kit to BS 476-22. | nr
5.2.3 | Mortice Nightlatch (P21/ 515C) Supply and fix or replace mortice sashlock to fire door including intumescent protection. Operation: Nightlatch function operated by a half set of lever handles - internal lever retracts latchbolt; external single cylinder retracts latchbolt with use of key. Manufacturer: Allegion (UK) Ltd. - Product reference: [5550.60.S Type: Euro profile cylinder nightlatch with radius forend and hold-back. Finish: [SSS Satin stainless steel forend and strike plate]. Intumescent protection: Fit with lock protection kit to BS 476-22. | nr
5.2.4 | Mortice Latch (P21/ 515D) Supply and fix or replace mortice latch to fire door including intumescent protection. Manufacturer: Allegion (UK) Ltd. - Product reference: 5540.60.S - Mortice latch with square forend. Finish: SSS Satin stainless steel forend and strike plate. Intumescent protection: Fit with lock protection kit to BS 476-22. | nr
5.2.5 | Euro Profile Cylinder (P21/ 520B) Supply and fix or replace euro cylinder for use with mortice deadlock, sashlock and nightlatch lockcases. Manufacturer: Allegion (UK) Ltd. - Product reference: [Briton C2000]. Type: Cylinder and turn. Number of keys: Minimum 3 nr. supplied as standard. | nr
5.2.6 | Multipoint Locking System: Replacement Flat Entrance Doorsets (P21/ 530A) Supply and fix or replace multipoint locking system including intumescent protection for use with replacement flat entrance doorsets. Installation: Pre-assembly by doorset manufacturer in accordance with requirements for certification and/ or door/ doorset manufacturer's instructions. Manufacturer: ASSA ABLOY Opening Solutions UK & Ireland. - Product reference: YALE AutoSecure multi-point locking system. Follower: Single (not split). Intumescent protection: Fit with lock protection kit to BS 476-22. | nr
5.2.7 | Euro Profile Cylinder: Multipoint Locking Systems (P21/ 535A) Supply and fix or replace euro cylinder for use with multipoint locking systems. Manufacturer: ASSA ABLOY Opening Solutions UK & Ireland. - Product reference: YALE KM Superior 1 Star Euro Profile Cylinder. Type: Cylinder and turn. Keying: Keyed to differ (KD). Number of keys: 3 supplied as standard. | nr
5.3 | EMERGENCY EXIT DEVICES
5.3.1 | Push Pad Emergency Exit Latch (P21/ 571A) Supply and fix or replace push pad emergency exit latch to door on final escape route. Manufacturer: Allegion (UK) Ltd. - Product reference: Briton 581.BM Push Pad. | nr
5.3.2 | Pushbar Emergency Exit Devices (P21/ 577A) Supply and fix or replace pushbar emergency exit device to door on final escape route. Manufacturer: Allegion (UK) Ltd. - Product reference: Briton 574.V two point locking rod kit for panic device with upper and lower pullmans. Finish: (BM) Black. Outside access device: Briton 1413E/LE. Accessories: Easy clean socket 574.STE. | nr
5.4 | DOOR BOLTS
5.4.1 | Lever Action Flush Bolts (P21/ 582A) Supply and fix or replace pair of flush bolts to passive fire door of pair. Bolts to be morticed into upper and lower meeting edge including intumescent protection kit. Manufacturer: Allegion (UK) Ltd. - Product reference: Lever action flush bolts. Type: 4735.S.20.202 - SS Lever action flush bolt, 202 x 20 mm. Keep plates: Fix flat shoot plates provided. Intumescent protection: Fit with lock protection kit to BS 476-22. | nr
5.4.2 | Surface Bolts: 150 mm (P21/ 582B) Supply and fix or replace surface bolt to active fire door of pair. Manufacturer: Allegion (UK) Ltd. - Product reference: Flat section surface bolt with extruded keep. Type: AQ82 - 150mm Bolt Casing, Bolt Shoot Length - 25mm Operation / fixing: Flat slide bolt with integral ball an spring mechanism for positive location of bolt, fix horizontally with screws supplied. | nr
5.4.3 | Surface Bolts: 200 mm (P21/ 582B) Supply and fix or replace surface bolt to active fire door of pair. Manufacturer: Allegion (UK) Ltd. - Product reference: Flat section surface bolt with extruded keep. Type: AQ83 - 202mm Bolt Casing, Bolt Shoot Length - 25mm Operation / fixing: Flat slide bolt with integral ball an spring mechanism for positive location of bolt, fix horizontally with screws supplied. | nr
5.5 | DOOR FURNTIURE
5.5.1 | Lever Handles on Backplate: Replacement Flat Entrance Doorsets (P21/ 610A) Supply and fix or replace pair of lever handles on back plate for operation of multipoint locking systems fixed to replacement flats entrance fire doorsets. Manufacturer: Trojan Hardware & Design Limited. - Product reference: TROJAN TS007 2 Star Composite Lever Handle. Type: Flat pattern. Size: Backplate size 240 x 30mm. | nr
5.5.2 | Lever Handles on Rose (P21/ 610B) Supply and fix or replace pair of lever handles on roses for operation of mortice latch or sashlock fixed to fire door. Manufacturer: Allegion (UK) Ltd. - Product reference: 4201.19.SS - Lever handle on rose, round bar return to door. Type: Round pattern (tubular) with return to door. | nr
5.5.3 | Lever Handles on Rose: Half Set (P21/ 610B) Supply and fix or replace half pair of lever handles on roses for operation of mortice nightlatch fixed to fir door. Manufacturer: Allegion (UK) Ltd. - Product reference: 4201.19.SS - Lever handle on rose, round bar return to door. Type: Round pattern (tubular) with return to door. | nr
5.5.4 | Pull handles 300 mm: Doors on Escape Routes (P21/ 641) Supply and fix or replace 20 mm round bar section bolt through D pull handle to fire door. Manufacturer: Allegion (UK) Ltd. - Product reference: D pull handle - Round bar section - 4721.20.300. Distance between centres: 300 mm. Material/ finish: Satin stainless steel, grade 1.4401 (316). | nr
5.5.5 | Pull handles 200 mm: Doors on Escape Routes (P21/ 641A) Supply and fix or replace 20 mm round bar section bolt through D pull handle to fire door. Manufacturer: Allegion (UK) Ltd. - Product reference: D pull handle - Round bar section - 4721.20.200. Distance between centres: 200 mm. Material/ finish: Satin stainless steel, grade 1.4401 (316). | nr
5.5.6 | Push Plates: Doors on Escape Routes (P21/ 670) Supply and fix or replace satin stainless steel push plate to fire door. Manufacturer: Allegion (UK) Ltd. - Product reference: 4731.75.375 Push plate, engraved 'PUSH'. Size: 325 x 75 mm. Mounting: Face fix using SS CSK screws supplied. Additional requirements: Rounded edges and radiused corners. | nr
5.5.7 | Kick Plates: Doors on Escape Routes (P21/ 690) Supply and fix or replace stain stainless steel kick plate to push side of fire door. Manufacturer: Allegion (UK) Ltd. - Product reference: 4760.304 - Kick plate 1.2 mm thick. Size: 750 x 150 mm. Mounting: Face fix using SS CSK screws supplied. Additional requirements: Rounded edges and 5 mm radiused corners. | nr
5.5.8 | Fire Door Keep Shut Signs: Stainless Steel (P21/ 695A) Supply and fix or replace fire door keep shut sign to fire door. Mandatory fire safety instruction notice (white text / blue background). Manufacturer: Allegion (UK) Ltd. - Product reference: 4750.10 - Fire door keep shut. Type: Circular 76 mm ∅ x 1.5 mm stainless steel sign. Fixing/ mounting height: Fix using SS CSK screws, 1500 mm FFL to base of sign. | nr
5.5.9 | Fire Door Keep Locked Signs: Stainless Steel (P21/ 695A) Supply and fix or replace fire door keep shut sign to fire door. Mandatory fire safety instruction notice (white text / blue background). Manufacturer: Allegion (UK) Ltd. - Product reference: 4750.11 - Fire door keep locked. Type: Circular 76 mm ∅ x 1.5 mm stainless steel sign. Fixing/ mounting height: Fix using SS CSK screws, 1500 mm FFL to base of sign. | nr
5.5.10 | Door Numerals (P21/ 700A) Supply and fix or replace door numerals to fire door, face fix using SS CSK screws supplied. Manufacturer: Trojan Hardware & Design Limited - Product reference: TROJAN polished chrome door numerals, 75 mm. | nr
5.5.11 | Escutcheons: Euro Profile (P21/ 710A) Supply and fix or replace satin stainless steel escutcheon to cylinder lock fixed to fixed to fire door without handle on backplate. Manufacturer: Allegion (UK) Ltd. - Product reference: 4713.4 - Euro profile cylinder escutcheon. Fixing: 52 mm diameter x 4mm with snap on cover (pair), bolt through fixing. | nr
5.5.12 | Escutcheons Blank: Euro Profile (P21/ 710B) Supply and fix or replace satin stainless steel blank escutcheon to cylinder lock fixed to fire door without handle backplate. Manufacturer: Allegion (UK) Ltd. - Product reference: 4715.4 - Blank escutcheon. | nr
5.5.13 | Cylinder Pull: Euro Profile (P21/ 710C) Supply and fix or replace satin stainless steel cylinder pull to cylinder lock fixed to fire door. Manufacturer: Allegion (UK) Ltd. - Product reference: 4733 - Cylinder pull with aperture for euro profile cylinder. | nr
5.5.14 | Door Stops (P21/ 720A) Supply and fix or replace satin stainless steel wall mounted door stop for fire door opening against wall without closer with a back check facility. Manufacturer: Häfele UK Ltd. - Product reference: 937.10.702 - 60 mm wall mount door stop, black rubber buffer. | nr
5.5.15 | Letterplate with Security Cowl: Flat Entrance Doorsets FD30s (P21/ 730A) Supply and fix or replace fire and smoke resistant letterplate with proprietary security cowl. Manufacturer: Lorient Polyproducts Ltd. - Product reference: Firemaster Letterplate Ref: LRJS 29063. Installation: Door aperture to be machined off-site in accordance with requirements for certification and/ or door/ doorset manufacturer's instructions. | nr
5.5.16 | Letterplate with Security Cowl: Flat Entrance Doorsets FD60s (P21/ 730B) Supply and fix or replace fire and smoke resistant letterplate with proprietary security cowl. Manufacturer: Lorient Polyproducts Ltd. - Product reference: High Performance Fire, Smoke and Security Letterplate Ref: LRJ 8042S. Installation: Pre-assembly by doorset manufacturer in accordance with requirements for certification and/ or door/ doorset manufacturer's instructions. | nr
5.5.17 | Door Viewers: Fire Resisting (P21/ 890) Supply and fix or replace door viewer to 44 or 54 mm thick fire door. Manufacturer: Lorient Polyproducts Ltd. - Product reference: [Fire Resisting Wide Angle Door Viewer Ref: LRJ3745] . | nr
5.5.18 | Door Mounted Air Transfer Grilles: 30 Minutes Fire Resistance (P21/ 896A) Supply and fix or replace intumescent air transfer grille to fire door. Manufacturer: Lorient Polyproducts Ltd. - Product reference: Lorient intumescent fire damper, non-vision style Ref: LVN20. Size: 200 x 200 mm. Fitting: Screwed and bedded in Lorient intumescent mastic. | nr
5.5.19 | Door Mounted Air Transfer Grilles: 60 Minutes Fire Resistance (P21/ 896C) Supply and fix or replace intumescent air transfer grille to fire door. Manufacturer: Lorient Polyproducts Ltd. - Product reference: Lorient intumescent fire damper, non-vision style Ref: LVN25. Size: 200 x 200 mm. Fitting: Screwed and bedded in Lorient intumescent mastic. | nr
5.5.20 | Drop Seal: Mortised (P21/ 855A) Supply and fix or replace mortised drop seal to fire door. Manufacturer: Lorient Polyproducts Ltd. - Product reference: LAS8001 si Drop Seal. Type: Mortised/ concealed. Dimensions: 35 mm high (excluding seal in dropped position) x 14 mm wide. Length (nominal): 835 mm. | nr
6 | EXISTING FIRE RESISTING DOORS: ANCILLARY ITEMS / ADJUSTMENT / REPAIR
6.1 | ANCILLARY ITEMS / ADJUSTMENT
6.1.1 | Door Thresholds: Hardwood Supply and fix or replace hardwood threshold including cutting/ re-fixing existing floor coverings as required. Material/ profile: Hardwood with chamfered edges. Size: 900 x 70 x 25 mm (nominal), width equal to width of door frame. Gap at threshold: 3 mm between bottom edge of door. Fixing: CS screw and adhesive fix including screw head plugs to match. Maximum height of raised threshold: 15 mm above FFL. Finishing: Apply wood stain to replacement thresholds prior to installation. | nr
6.1.2 | Ease and Adjust: Existing Fire Resisting Doors Allow for joinery works including; removing and re-hanging door and adjustment for correct operation ensuring gaps at door edges meet specified tolerances and door closes flush into stops. Include for repairs to door and frame using hardwood dowels / sections to allow repositioning of hinges if door is twisted, bowed, cupped. Operating gaps: - Permissible gap at head and jamb door edges: 3-4 mm. - Permissible under-door (threshold gap): 3 mm. - Permissible projection of leaf beyond frame: 1 mm maximum upper half and 3 mm maximum at lower half. Repair specification to door and door frame as item 8.2.1. | nr
6.1.3 | Planted Door Stops: Adjustment Remove existing door planted door stops from door frame head and jambs and re-fix in correct alignment to ensure door closes flush into stops without gaps. Door stops fixed using PVA adhesive with mechanical fixing such as a 1 mm gauge steel panel pin to achieve minimum penetration of 25 mm into the main frame section. | lm
6.1.4 | Planted Door Stops FD30: Replacement Remove existing wood planted door stops to door frame head and jambs and supply and fix replacement door stops in correct alignment to ensure door closes flush into stops without gaps. Door stops fixed using PVA adhesive with mechanical fixing such as a 1 mm gauge steel panel pin to achieve minimum penetration of 25 mm into the main frame section. - Species / density: Softwood, 510 kg/m³ minimum density. - Doors stop size (depth / width): 12 x 32 mm. | lm
6.1.5 | Planted Door Stops FD60: Replacement Remove existing wood planted door stops to door frame head and jambs and supply and fix replacement door stops in correct alignment to ensure door closes flush into stops without gaps. Door stops fixed using PVA adhesive with mechanical fixing such as a 1 mm gauge steel panel pin to achieve minimum penetration of 25 mm into the main frame section. - Species / density: Hardwood, 640 kg/m³ minimum density. - Doors stop size (depth / width): 12 x 32 mm. | lm
6.2 | DOOR AND DOOR FRAME REPAIRS
6.2.1 | Miscellaneous Repairs: Doors and Door Frames Repair apertures, mortices, rebates, recesses and fixing holes to doors and frames using tightly jointed wood dowels/ sections and epoxy wood filler as specified below. - FD30 Repairs: Softwood, 510kg/m³ minimum density. - FD60 Repairs and lippings: Hardwood, 640 kg/m³ minimum density. - Fixing: Lippings/ dowels/ sections bonded using urea formaldehyde (UF) adhesive. - Residual gaps ≤ 1 mm: Fill using epoxy wood filler. - Extent: Maximum of 4 repairs per door leaf. Finish: Sanded flush and smooth, prepared for redecoration. Repair items: 6.2.2 - 6.2.11.
6.2.2 | Door Lippings: Hanging Edge Replacement Remove existing lipping and supply and fix full length hardwood lipping to hanging edge of door leaf to achieve edge gaps of 3-4 mm and/or replace damaged lipping. Include for planing door edges as required prior to fixing. Gaps up to 1 mm filled using epoxy wood filler. - Thickness of lipping: 6 mm minimum/ 10 mm maximum (consistent). - Fixing: Lippings bonded to door edges using UF adhesive. - Fixing to existing lippings: Not permitted. | lm
6.2.3 | Door Lippings: Bottom Edge Replacement Remove existing lipping and supply and fix full length hardwood lipping to hanging edge of door leaf to achieve edge gaps of 3-4 mm and/or replace damaged lipping. Include for planing door edges as required prior to fixing. Gaps up to 1 mm filled using epoxy wood filler. - Thickness of lipping: 6 mm minimum/ 10 mm maximum (consistent). - Fixing: Lippings bonded to door edges using UF adhesive. - Fixing to existing lippings: Not permitted. | lm
6.2.4 | Door Frame Reveal Strip: Frame Head Supply and fix hardwood strip to frame head reveal to achieve door edge gap of 3-4 mm. Include for planing door edge as required prior to fixing. Gaps up to 1 mm filled using epoxy wood filler. - Thickness of stripwood: 10 mm maximum (consistent). - Fixing: Stripwood bonded to frame reveal using UF adhesive. | lm
6.2.5 | Door Frame Reveal Strip: Frame Jamb Supply and fix hardwood strip to reveal of jamb to achieve door edge gap of 3-4 mm. Include for planing door edge as required prior to fixing. Gaps up to 1 mm filled using epoxy wood filler. - Thickness of stripwood: 10 mm maximum (consistent). - Fixing: Stripwood bonded to frame reveal using UF adhesive. | lm
6.2.6 | Door Lipping: Repair (section) Remove damaged section of lipping cutting away cleanly. Repair using hardwood section of equal size and CSA tightly butt jointed in place and bonded using UF adhesive. Gaps up to 1 mm filled using epoxy wood filler. - Repair size: ≤ 500 x 44 mm. | nr
6.2.7 | Door and Door Frame Repair: Removal of Mortice Lock and Strike Plate Repair mortice to door leaf and recess in frame following removal of lock and strike plate using hardwood sections tightly jointed and bonded using UF adhesive. Gaps up to 1 mm filled using epoxy wood filler. - Mortice size: 165 x 100 x 20 mm. - Recess size: 235 x 25 x 4 mm. | nr
6.2.8 | Door and Door Frame Repair: Removal of Rim Nightlatch and Strike Plate Repair cylinder aperture to door leaf, rebate to door edge and frame following removal of lock and strike using hardwood dowel and sections tightly jointed and bonded using UF adhesive. Gaps up to 1 mm filled using epoxy wood filler. - Aperture size: ∅ 32 x 44 mm. - Rebate size: 40 x 44 x 4 mm (2 nr.) | nr
6.2.9 | Door and Door Frame Repair: Removal of Jamb Mounted Concealed Door Closer Remove existing concealed cylindrical chain-linked door closer and repair cylinder mortice within door leaf using hardwood dowel tightly jointed and bonded using UF adhesive. Repair recesses to door edge and frame using hardwood section following removal of face plates. Gaps up to 1 mm filled using epoxy wood filler. - Aperture: ∅ 22 x 150 mm. - Plate size: 50 x 25 mm. | nr
6.2.10 | Door and Door Frame Repair: Replacement of Hinges (dropped leaf) Repair rebates to door edge and door frame ICW replacement of 3 nr. hinges using hardwood sections tightly jointed and bonded using UF adhesive. Existing screw fixing holes within frame to be drilled out and plugged using hardwood dowel tightly jointed and bonded using UF adhesive. Gaps up to 1 mm filled using epoxy wood filler. - Rebate size door edge: 85 x 35 x 4 mm (6 nr.). - Hardwood plugs: ∅ 12 mm x 25 mm (12 nr). | nr
6.2.11 | Door Frame Repair: Splice repair Repair rebates to door edge and door frame ICW replacement of 3 nr. hinges using hardwood sections tightly jointed and bonded using UF adhesive. Existing screw fixing holes within frame to be drilled out and plugged using hardwood dowel tightly jointed and bonded using UF adhesive. Gaps up to 1 mm filled using epoxy wood filler. - Rebate size door edge: 85 x 35 x 4 mm (6 nr.). - Hardwood plugs: ∅ 12 mm x 25 mm (12 nr). | nr
6.3 | PERIMETER DOORS SEALS: REPLACEMENT (L20)
6.3.1 | Combined Fire & Smoke Seals (brush pile) FR 30 min: Door Frame/ Edges (L20/ 340A) Remove and replace defective/ missing seals within existing grooves to frame reveals or leaf edges of fire door including preparation in accordance with manufacturers instructions. Manufacturer: Lorient Polyproducts Ltd. - Product reference: LP1504SS Fire and Smoke Door Seal - 15 x 4 mm. | lm
6.3.2 | Combined Fire & Smoke Seals (brush pile) FR 30 min: Door Edges (L20/ 340A) Form grooves within leaf edges of fire door and supply and fix combined fire and smoke seals flush within grooves. Manufacturer: Lorient Polyproducts Ltd. - Product reference: LP1504SS Fire and Smoke Door Seal - 15 x 4 mm. | lm
6.3.3 | Fire Only Seals: FR 30 min: Door Frame/ Edges (L20/ 345A) Remove and replace existing fire seals to frame reveals or leaf edges fire door within existing grooves. Manufacturer: Lorient Polyproducts Ltd. - Product reference: LP1504SS Fire and Smoke Door Seal - 15 x 4 mm. | lm
6.3.4 | Fire Only Seals FR 30 min: Door Edges (L20/ 345A) Form grooves within leaf edges of fire door and supply and fix fire seals flush within grooves. Manufacturer: Lorient Polyproducts Ltd. - Product reference: LP1504SS Fire and Smoke Door Seal - 15 x 4 mm. | lm
6.3.5 | Combined Fire & Smoke Seals (brush pile): FR 60 min: Door frame / Edges (L20/ 340B) Remove and replace existing fire and smoke seals to frame frame reveals or leaf edges of fire door within existing grooves. Manufacturer: Lorient Polyproducts Ltd. - Product reference: LP2004SS Fire and Smoke Door Seal - 20 x 4 mm. | lm
6.3.6 | Combined Fire & Smoke Seals (brush pile): FR 60 min: Door Edges (L20/ 340B) Form grooves within leaf edges of fire door and supply and fix combined fire and smoke seals flush within grooves. Manufacturer: Lorient Polyproducts Ltd. - Product reference: LP2004SS Fire and Smoke Door Seal - 20 x 4 mm. | lm
6.3.7 | Fire Only Seals: FR 60 min: Door frame / Door edges (L20/ 345B) Remove and replace existing fire seals to frames reveals or leaf edges of fire door within existing grooves. Manufacturer: Lorient Polyproducts Ltd. - Product reference: Intumescent Fire Seal Ref: LP2004 - 20 x 4 mm. | lm
6.3.8 | Fire Only Seals FR 60 min: Door Edges (L20/ 345B) Form grooves within leaf edges of fire door and supply and fix fire seals flush within grooves. Manufacturer: Lorient Polyproducts Ltd. - Product reference: Intumescent Fire Seal Ref: LP2004 - 20 x 4 mm. | lm
6.3.9 | Perimeter Smoke Seals (corner seal with twin blades): Door Frame (L20/ 350A) Supply and fix perimeter smoke seals to frame reveals. Manufacturer: Norseal Limited. - Product reference: NOR710 Perimeter Seal. | lm
6.4 | SEALING GAPS: DOOR FRAME TO SUPPORTING WALL
6.4.1 | Door Frame to Solid Wall Joints (≤ 20 mm): 30 min. Fire Resistance (P12) Remove and re-fix existing architraves to expose door frame to wall joint and fire stop gaps between frame and supporting solid or flexible wall structure. - Joint seal: Proprietary fire stopping product (e.g. expanding PU foam or preformed compressible intumescent foam), full depth of frame. - Joint width: ≤ 20 mm. | lm
6.4.2 | Door Frame to Solid Wall Joints (≤ 20 mm): 60 min. Fire Resistance (P12) Remove and re-fix existing architraves to expose door frame to wall joint and fire stop gaps between frame and supporting solid or flexible wall structure. - Joint seal: Mineral rock fibre tightly packed for the full depth of the frame capped with mastic 10 mm deep to both faces. - Joint width: ≤ 20 mm. | lm
6.5 | GLAZING (L20/ L40)
6.5.1 | Glazing Bead Replacement: Wood Doors/ Overpanels/ Screens Remove and replace damaged hardwood glazing bead of matching profile. Manufacturer: Contractors choice. - Product reference: Contractors choice. Installation: - Fixing: 40 x ∅ 1.5 mm minimum steel panel pins or no. 8 x 40 mm screws - Fixing angle: 35-40° to vertical. - Fixing spacings: 40 mm maximum from each corner, 150 mm maximum centres. | lm
6.5.2 | Glazing Channel Replacement: Wood FD30 Doors/ Overpanels/ Screens (L20/ 235A) Remove and replace damaged glazing channel of matching profile. Fire resistance: 30 minutes minimum. | lm
6.5.3 | Fire Resistant Glazing: Replacement: Wood FD30 Doors/ Overpanels/ Screens (L40/ 510A) Remove and replace existing glass to fire door of matching thickness and fire resistance. Fire resistance: 30 minutes minimum. | m²
6.5.4 | Glazing Channel Replacement: Wood FD60 Doors/ Overpanels/ Screens (L20/ 235B) Remove and replace damaged glazing channel of matching profile. Fire resistance: 60 minutes minimum. | lm
6.5.5 | Fire Resistant Glazing: Replacement: Wood FD60 Doors/ Overpanels/ Screens (L40/ 510B) Remove and replace existing glass of matching thickness and fire resistance. Fire resistance: 60 minutes minimum. | m²
6.6 | DOOR IRONMONGERY: REPAIR ADJUSTMENT
6.6.1 | Door Closer: Operational adjustment Adjust existing door closer to ensure correct operation as listed. - Variable power: Matched to size, weight and location of doors. - Latched doors: Override latches and/ or door seals when fitted. - Unlatched doors: Hold shut under normal working conditions. - Closing against smoke seals of fire doors: Positive. No gaps. | nr
6.6.2 | Door Hardware: Adjustment Door latch bolt / strike plate or door bolt / socket misaligned, preventing the leaf from latching or closing correctly. Overhaul and re-position the relevant hardware to enable correct operation of the doorset. Include for repair of any voids left after repositioning. | nr
7 | ACCESS PANELS / HATCHES / CABINETS / ACTIVE FIRE CURTAINS
7.1 | LOFT ACCESS HATCHES (L20)
7.1.1 | Loft Access Hatches: Fire and Smoke Control: 60 minutes (L20/ 630A) Supply and fix or replace loft hatch using steel powder coated picture frame loft hatch with budget lock (square drive). Manufacturer: Jupiter Blue Ltd. - Product reference: SD Fire Rated Loft Hatch (insulated) - picture frame. Sizes: as items 7.1.2 - 7.1.6.
7.1.2 | Hatch size: 550 x 550 mm Supply and fix or replace loft access hatch as described item 9.1.1. - Required trimmed opening size: 555 x 555 mm. | nr
7.1.3 | Hatch size: 555 x 800 mm Supply and fix or replace loft access hatch as described item 9.1.1. - Required trimmed opening size: 560 x 805 mm. | nr
7.1.4 | Hatch size: 555 x 755 mm* Supply and fix or replace loft access hatch as described item 9.1.1. - Required trimmed opening size: 555 x 755 mm. * Note actual hatch size is 536 x 736mm to fit a ceiling cut out of 555 x 755mm when lined with 9.5mm fireboard. Other sizes - lining not required. | nr
7.1.5 | Hatch size: 600 x 600 mm Supply and fix or replace loft access hatch as described item 9.1.1. - Required trimmed opening size: 605 x 605 mm. | nr
7.1.6 | Hatch size: 600 x 900 mm Supply and fix or replace loft access hatch as described item 9.1.1. - Required trimmed opening size: 605 x 905 mm. | nr
7.2 | WALL ACCESS PANELS (L20)
7.2.1 | Wall Access Panels: Fire and Smoke Control: 60 minutes (L20/ 630B) Supply and fix or replace wall access panel using steel powder coated picture frame wall panel with budget lock (square drive). Manufacturer: Jupiter Blue Ltd. - Product reference: PFFD Fire Rated Access Panel - picture frame. Sizes: as items 9.2.2 - 9.2.6.
7.2.2 | Access Panel size: 300 x 300 mm Supply and fix or replace wall access panel as described item 9.2.1. - Required structural opening size: 305x305 mm. | nr
7.2.3 | Access Panel size: 550 x 550 mm Supply and fix or replace wall access panel as described item 9.2.1. - Required structural opening size: 555 x 555 mm. | nr
7.2.4 | Access Panel size: 600 x 300 mm Supply and fix or replace wall access panel as described item 9.2.1. - Required structural opening size: 605 x 305 mm. | nr
7.2.5 | Access Panel size: 900 x 600 mm Supply and fix or replace wall access panel as described item 9.2.1. - Required structural opening size: 905 x 605 mm. | nr
7.2.6 | Access Panel size: 1200 x 600 mm Remove and replace wall access panel as described item 9.2.1. - Required structural opening size: 1205 x 605 mm. | nr
7.3 | WALL/ CEILING ACCESS PANELS (L20)
7.3.1 | Wall/ Ceiling Access Panels (L20/ 630C) Supply and fix or replace steel powder coated access panel with budget lock (square drive) for use within walls or ceilings. Manufacturer: Jupiter Blue Ltd. - Product reference: PFS Premium Access Panel - picture frame. Sizes: as items 9.3.2 - 9.3.6.
7.3.2 | Wall/ Ceiling Access Panel size: 300 x 300 mm Supply and fix or replace wall or ceiling access panel as described item 9.3.1. - Required structural opening size: 305x305 mm. | nr
7.3.3 | Wall/ Ceiling Access Panel size: 550 x 550 mm Supply and fix or replace wall or ceiling access panel as described item 9.3.1. - Required structural opening size: 555 x 555 mm. | nr
7.3.4 | Wall/ Ceiling Access Panel size: 600 x 600 mm Supply and fix or replace existing wall or ceiling access panel as described item 9.3.1. - Required structural opening size: 305x305 mm. | nr
7.3.5 | Wall/ Ceiling Access Panel size: 900 x 600 mm Supply and fix or replace existing wall or ceiling access panel as described item 9.3.1. - Required structural opening size: 905 x 605 mm. | nr
7.3.6 | Wall/ Ceiling Access Panel size: 1200 x 600 mm Supply and fix or replace existing wall or ceiling access panel as described item 9.3.1. - Required structural opening size: 1205 x 605 mm. | nr
7.4 | FLOOR HATCHES
7.4.1 | Floor Access Doors: Fire Resisting: 60 minutes Supply and fix fire resistant floor access door with recessed cover including alteration of existing trimmed opening within timber joist floor with insert floor covering to match existing and removal and reinstatement of existing floor coverings. Standard: Tested in accordance with BS 476–22 and approved for a 1 hour fire resistance when exposed to fire from the underside. Manufacturer: Bilco UK Ltd. - Product reference: Fire Rated Floor Door. Type: JFR-1. Latch: Slam lock. Lock: Cylinder lock. Hardware: Stainless steel. | nr
7.5 | METER BOX CABINETS (P31)
7.5.1 | Meter Cabinets: Fire and Smoke Resistant: 60 minutes (P31/ 400A) Supply and fix surface mounted steel powder coated meter cabinet with budget lock to protect electricity or gas meter on escape route. Manufacturer: Ritherdon and Co. Limited. - Product reference: FireSeal - Fire Rated Access Panel. Operation: Budget lock (tri-drive services cabinet key). - Standard size: 710 x 510 x 50 mm (H x W x D) | nr
8 | DRY LININGS / PARTITIONS / FLOORING / CEILINGS
8.1 | PARTITIONS (K10)
8.1.1 | Timber Stud Partition System: Fire Resistance - 30 minutes (K10/ 125A) Supply and fix non-loadbearing partition comprising CLS profile 63 x 38 mm C16 sole and head plate, noggings and studs at 450 mm centres, tapered edge 12.5 mm Gyproc FireLine plasterboard to each side fixed using drywall timber screws including all rigid beads/ stops with taped seamless finish and one coat primer. Manufacturer: British Gypsum. - Product reference: Non-loadbearing timber stud, 12.5 mm Gyproc FireLine. Height: ≤ 2400 mm. | m²
8.1.2 | Metal Stud Partition System: Fire Resistance - 30 minutes (K10/ 130A) Supply and fix non-loadbearing partition comprising 50 C 50 floor and ceiling channels, noggings and 48 mm 'C' studs at 600 mm centres, tapered edge 12.5 mm Gyproc FireLine plasterboard to each side fixed using drywall screws including all rigid beads/ stops with taped seamless finish and one coat primer. Manufacturer: British Gypsum. - Product reference: GypWall Classic, 12.5 mm Gyproc FireLine. Height: ≤ 2400 mm. | m²
8.1.3 | Insulation: Partition Systems: (K10/ 130A) Supply and fix mineral wool insulation in conjunction with erection of non-loadbearing partition systems as items 10.1.1 and 10.1.2. Manufacturer: Contractors choice. - Product reference: Mineral wool to BS EN 13162; density not less than 30 kg/m³. - Thickness: 50 mm. | m²
8.2 | SERVICES ENCLOSURES (K10)
8.2.1 | Services Enclosure: High Level/ Pair of Doors: Fire Resistance - 30 minutes Remove existing MFC board enclosure including all fixings and supports and supply and fix enclosure constructed off solid or partition wall on escape route comprising fire resistant linings on timber stud frame including formation of opening for double leaf fire doorset, 45° sloping head/ soffit and skirting. Studs/ framing/ linings/ finishing: As item 10.1.1. - Accurately position studs/ frame and securely fix to give full support to: - Fixtures, fittings and services, board edges and lining perimeters. Skirting/ trims: As section P20. Required opening, pair of doors: 1252 x 2040 x 44 mm (door size). External dimensions of enclosure: 2200 x 1500 x 400 mm. | nr
8.2.2 | Services Enclosure: Low level/ Pair of Doors: Fire Resistance - 30 minutes Remove existing MFC board enclosure including all fixings and supports and supply and fix enclosure constructed off solid or partition wall on escape route comprising fire resistant linings on timber stud frame including formation of opening for double leaf fire doorset, 45° sloping head/ soffit and skirting. Studs/ framing/ linings/ finishing: As item 10.1.1. - Accurately position studs/ frame and securely fix to give full support to: - Fixtures, fittings and services, board edges and lining perimeters. Skirting/ trims: As section P20. Required opening, pair of doors: 1252 x 750 x 44 mm (door size). External dimensions of enclosure: 1100 x 1500 x 400 mm. | nr
8.3 | WALL LININGS: METAL FRAME/ ADHESIVE (K10)
8.3.1 | Wall Lining System (Metal Framing): Fire Resistance (K10/ 165A) Supply and fix plasterboard wall linings fixed to proprietary metal frame on masonry wall or partition wall including all accessories with taped seamless finish and one coat primer. Framing centres at 600 mm and bracket centres (maximum) 800 mm. Manufacturer: British Gypsum. - Product reference: GypLyner UNIVERSAL Linings: 1 x 12.5 mm Gyproc WallBoard, tapered edge. Accessories: Brackets, channels, track, connectors, rigid beads/ stops - as required. | m²
8.3.2 | Wall Lining System (Adhesive): Fire Resistance (K10/ 185A) Supply and fix plasterboard wall linings bonded to background using adhesive dabs including all rigid beads/ stops with taped seamless finish and one coat primer. Manufacturer: British Gypsum. - Product reference: DriLyner BASIC Parge coat: Gyproc SoundCoat. Linings: 1 x 12.5 mm Gyproc WallBoard, tapered edge. | m²
8.4 | WALL LININGS ON TIMBER (K10)
8.4.1 | Lining on Timber Frame: Fire Resistance - 30 minutes (K10/ 205A) Supply and fix tapered edge plasterboard on to each side of timber stud partition fixed using drywall timber screws including all rigid beads/ stops with taped seamless finish and one coat primer. Manufacturer: British Gypsum. - Product reference: Timber stud (Non Loadbearing and Loadbearing) Linings: 1 x 12.5 mm Gyproc FireLine to each side, tapered edge. | m²
8.4.2 | Internal Linings: Services Enclosures: Fire Resistance - 30 minutes (K10) Supply and fix fire resistant linings within existing services enclosure comprising 1 x 12.5 mm layer plasterboard fixed to existing timber frame using drywall timber screws. All internal faces of enclosure to be lined and board edges, junctions and abutments sealed using suitable proprietary fire resistant sealant as section P12. Manufacturer: British Gypsum. - Product reference: Gyproc FireLine. Internal dimensions of enclosure: 2100 x 1400 x 300 mm. Door size (existing pair): 1252 x 2040 x 44 mm (door size). | m²
8.5 | RIGID SHEET FLOORING (K11)
8.5.1 | Particleboard Flooring: Roof space - Loft Boards (K11/ 325A) Supply and fix loft flooring boards to provide safe access for maintenance of services. Manufacturer: Contractors choice. - Product reference: Contractors choice. Substrate: Timber joists at 450 - 600 mm centres, additional supports as required. Size/ thickness: 1220 mm x 320 mm, 18 mm thick. Edges/ joint treatment: Tongued and grooved all edges, bonded with PVA adhesive. | m²
8.6 | CEILING LININGS: METAL FRAME / TIMBER (K10)
8.6.1 | Removal of Existing Ceiling: Timber Joist Floor Remove existing defective ceiling to timber joist floor comprising 2 no. layers 12.5 mm plasterboard including all redundant fixings in preparation for installation of replacement ceiling. | m²
8.6.2 | Galvanised Steel Wire Mesh: Existing Lath and Plaster Ceiling Supply and fix wire mesh to support existing wood lath and plaster ceiling on timber joists. Wire mesh to be securely fixed timber joists in preparation for installation of ceiling on metal frame. | m²
8.6.3 | Metal Frame Proprietary Suspended Ceiling System on Timber: Fire Resistance - 60 minutes (K10/ 220A) Supply and fix ceiling fix to timber joist floor using proprietary metal suspension system comprising strap hangers/ angle sections, linings fixed using drywall screws with skim coat plaster finish. Manufacturer: British Gypsum. - Product reference: CasoLine MF suspended ceiling system Linings: 2 x 12.5 mm Gyproc WallBoard. | m²
8.6.4 | Ceiling Lining on Timber: Fire Resistance - 60 minutes (K10/ 245A) Supply and fix ceiling fixed to timber joist floor using proprietary metal channel system, linings fixed using drywall screws with skim coat plaster finish. Manufacturer: British Gypsum. - Product reference: Timber joist ceilings Metal resilient (acoustic) bars: Gypframe RB1 resilient bars fixed to underside of joists. Linings: - Type: 1 x 12.5 mm Glasroc F MULTIBOARD. | m²
8.6.5 | Insulation: Ceiling Systems: (K10/ 130A) Supply and fix mineral wool insulation in conjunction with installation of ceiling systems as items 10.5.3 and 10.5.4. Manufacturer: Contractors choice. - Product reference: Mineral wool to BS EN 13162; density not less than 30 kg/m³. - Thickness: 100 mm. | m²
8.7 | SUSPENDED CEILING SYSTEM INSTALLATIONS (K40)
8.7.1 | Modular Suspended Ceiling System (K40/ 115A) Supply and fix suspended ceiling system to concrete, steel or timber structure over comprising lay-in mineral ceiling tile - textured microperforated, 600 x 600 x 15 mm in exposed 24 mm interlocking grid. Ceiling system manufacturer: Armstrong Ceiling Solutions. - Product reference: Dune eVo. | m²
8.7.2 | Ceiling Tiles (K40/ 115B) Supply and fix 600 x 600 tegular ceiling tiles in conjunction with installation of suspended ceiling system as item 10.6.1 Manufacturer: Armstrong Ceiling Solutions. - Product reference: Dune eVo. | m²
8.8 | SUSPENDED CEILING SYSTEMS: ALTERATIONS (K45)
8.8.1 | Removal of Existing Suspended Ceiling Systems (K45) Remove existing suspended ceiling system including all infill units, accessories, fixings, supports and suspension components in preparation for reinstatement on completion of designated works. Structure over: Concrete, steel or timber. Ceiling type: Exposed grid with mineral fibre infill units. Facilitating work: Fire Detection and Alarm System and Electrical Installation: - Removal/ temporary support/ reinstatement of FDAS equipment by others. - Removal/ temporary support/ reinstatement of existing wiring accessories/ devices by others. | m²
9 | SURFACE FINISHES
9.1 | PLASTERED SURFACES: REPAIR AND APPLICATION (M20)
9.1.1 | Repair Plaster Wall Finish: ≤ 1 m² (M20/ 240) Replace defective plaster to wall finish to masonry substrate removed or disturbed in connection with works using proprietary one coat plaster and bonding agent as recommended by manufacturer. Finish smooth in preparation for redecoration. Manufacturer: Contractor's choice. - Product reference: Contractor's choice. Repair area: ≤ 1 m². | m²
9.1.2 | Repair Plaster Wall Finish: > 1 m² (M20/ 240) Replace defective plaster to wall finish to masonry substrate removed or disturbed in connection with works using proprietary one coat plaster and bonding agent as recommended by manufacturer. Finish smooth in preparation for redecoration. Manufacturer: Contractor's choice. - Product reference: Contractor's choice. Repair area: > 1 m². | m²
9.1.3 | Repair Plasterboard and Skim Wall/ Ceiling Finish: ≤ 1 m² (M20/ 280) Replace defective plasterboard and plaster skim finish removed or disturbed in connection with works using 12.5 mm plasterboard and bonding agent as recommended by manufacturer. Apply plaster skim coat to approx. 2-5 mm thickness finished smooth in preparation for redecoration. Manufacturer: Contractor's choice. - Product reference: Contractor's choice. Repair area: ≤ 1 m². | m²
9.1.4 | Repair Plasterboard and Skim Wall/ Ceiling Finish: > 1 m² (M20/ 280) Replace defective plasterboard and plaster skim finish removed or disturbed in connection with works using 12.5 mm plasterboard and bonding agent as recommended by manufacturer. Apply plaster skim coat to approx. 2-5 mm thickness finished smooth in preparation for redecoration. Manufacturer: Contractor's choice. - Product reference: Contractor's choice. Repair area: > 1 m². | m²
9.1.5 | Repair Plaster Skim Coat on Plasterboard or Plaster: ≤ 1 m² (M20/ 280) Replace defective plaster skim finish removed or disturbed in connection with works including bonding agent as recommended by manufacturer. Apply plaster skim coat to approx. 2-5 mm thickness finished smooth in preparation for redecoration. Manufacturer: Contractor's choice. - Product reference: Contractor's choice. Repair area: ≤ 1 m². | m²
9.1.6 | Repair Plaster Skim Coat on Plasterboard or Plaster: > 1 m² (M20/ 280) Replace defective plaster skim finish removed or disturbed in connection with works including bonding agent as recommended by manufacturer. Apply plaster skim coat to approx. 2-5 mm thickness finished smooth in preparation for redecoration. Manufacturer: Contractor's choice. - Product reference: Contractor's choice. Repair area: > 1 m². | m²
9.1.7 | Plaster Skim Coat: New Plasterboard: > 1 m² (M20/ 280) Supply and application of plaster skim coat to newly fixed plasterboard ceiling or partition wall including bonding agent, beads and stops as recommended by manufacturer. Apply plaster skim coat to approx. 2-5 mm thickness finished smooth in preparation for redecoration. Manufacturer: Contractor's choice. - Product reference: Contractor's choice. | m²
9.1.8 | Seamless Jointing: New Plasterboard (M20/ 285A) Fill and tape plasterboard joints, gaps and internal angles with jointing compound and cover with continuous lengths of paper tape, fully bedded. Protection of edges/ corners: Reinforce external angles, stop ends, etc. with specified edge/ angle bead. Manufacturer: Contractor's choice. - Product reference: Contractor's choice. | lm
9.2 | PAINT FINISHES: INTERNAL WALLS (M60)
9.2.1 | Eggshell/ Satin Paint: Previously Painted Walls ≤ 1 m² (M60/ 150) Make good paint finish to plastered wall surface removed or disturbed in connection with works using 2 coat eggshell paint system. Preparation and application as manufacturers instructions. Manufacturer: As section M60/ 210A. - Product reference: Acrylic Eggshell. Repair area: ≤ 1 m². | m²
9.2.2 | Eggshell/ Satin Paint: Previously Painted Walls > 1 m² (M60/ 150) Make good paint finish to plastered wall surface removed or disturbed in connection with works using 2 coat eggshell paint system. Preparation and application as manufacturers instructions. Manufacturer: As clause 210A. - Product reference: Acrylic Eggshell. Repair area: > 1 m². | m²
9.2.3 | Eggshell/ Satin Paint: Uncoated Plastered Walls > 1 m² (M60/ 150) Supply and application of 2 coat eggshell paint system to uncoated plaster wall surfaces. Preparation and application as manufacturers instructions. Manufacturer: As clause 210A. - Product reference: Acrylic Eggshell. Area: > 1 m². | m²
9.3 | PAINT FINISHES: CEILINGS (M60)
9.3.1 | Emulsion Paint: Previously Painted Ceilings ≤ 1 m² (M60/ 110) Make good paint finish to plastered ceiling surface removed or disturbed in connection with works using 2 coat emulsion paint system. Preparation and application as manufacturers instructions. Manufacturer: As clause 210A. - Product reference: Vinyl Matt Emulsion. Repair area: ≤ 1 m². | m²
9.3.2 | Emulsion Paint: Previously Painted Ceilings > 1 m² (M60/ 110) Make good paint finish to plastered ceiling surface removed or disturbed in connection with works using 2 coat emulsion paint system. Preparation and application as manufacturers instructions. Manufacturer: As clause 210A. - Product reference: Vinyl Matt Emulsion. Repair area: > 1 m². | m²
9.3.3 | Emulsion Paint: Uncoated Plastered Ceilings > 1 m² (M60/ 110) Supply and application of 2 coat emulsion paint finish to uncoated plaster ceiling surfaces. Preparation and application as manufacturers instructions. Manufacturer: As clause 210A. - Product reference: Vinyl Matt Emulsion. Area: > 1 m². | m²
9.4 | PAINT AND CLEAR FINISHES: INTERNAL WOOD SURFACES (M60):
9.4.1 | Gloss Paint: Uncoated Wood - Single Leaf Fire Doors (M60/ 130) Supply and application of 3 coat gloss paint system to door leaf. Preparation and application as manufacturers instructions. Manufacturer: As clause 210A. - Product reference: Water Based Gloss. | nr
9.4.2 | Gloss Paint: Uncoated Wood - Double Leaf Fire Doors (M60/ 130) Supply and application of 3 coat gloss paint system to pair of door leaves. Preparation and application as manufacturers instructions. Manufacturer: As clause 210A. - Product reference: Water Based Gloss. | nr
9.4.3 | Gloss Paint: Uncoated Wood - Single Leaf Fire Doorsets (M60/ 130) Supply and application of 3 coat gloss paint system to door leaf, frame and architrave. Preparation and application as manufacturers instructions. Manufacturer: As clause 210A. - Product reference: Water Based Gloss. | nr
9.4.4 | Gloss Paint: Uncoated Wood - Double Leaf Fire Doorsets (M60/ 130) Supply and application of 3 coat gloss paint system to pair of door leaves, frame and architrave. Preparation and application as manufacturers instructions. Manufacturer: As clause 210A. - Product reference: Water Based Gloss. | nr
9.4.5 | Gloss Paint: Uncoated Wood - Skirting or Architrave (M60/ 130) Supply and application of 3 coat gloss paint system to wood skirting or architrave. Preparation and application as manufacturers instructions. Manufacturer: As clause 210A. - Product reference: Water Based Gloss. | lm
9.4.6 | Woodstain: Uncoated Wood - Hardwood Thresholds (M60/ 160A) Supply and application of 3 coat woodstain varnish preservative system to replacement hardwood door threshold applied prior to fixing. Preparation and application as manufacturers instructions. Manufacturer: As clause 210A. - Product reference: Satin Woodstain. | nr
9.4.7 | Gloss Paint: Previously Painted Wood - Single Leaf Fire Doors (M60/ 130A) Supply and application of 3 coat gloss paint system to door leaf. Preparation and application as manufacturers instructions. Manufacturer: As clause 210A. - Product reference: Water Based Gloss. | nr
9.4.8 | Gloss Paint: Previously Painted Wood - Double Leaf Fire Doors (M60/ 130A) Supply and application of 3 coat gloss paint system to pair of door leaves. Preparation and application as manufacturers instructions. Manufacturer: As clause 210A. - Product reference: Water Based Gloss. | nr
9.4.9 | Gloss Paint: Previously Painted Wood - Single Leaf Fire Doorsets (M60/ 130A) Supply and application of 3 coat gloss paint system to door leaf, frame and architrave. Preparation and application as manufacturers instructions. Manufacturer: As clause 210A. - Product reference: Water Based Gloss. | nr
9.4.10 | Gloss Paint: Previously Painted Wood - Double Leaf Fire Doorsets (M60/ 130A) Supply and application of 3 coat gloss paint system to pair of door leaves, frame and architrave. Preparation and application as manufacturers instructions. Manufacturer: As clause 210A. - Product reference: Water Based Gloss. | nr
9.4.11 | Gloss Paint: Previously Painted Wood - Skirting or Architrave (M60/ 130A) Supply and application of 2 coat gloss paint system to softwood skirting or architrave. Preparation and application as manufacturers instructions. Manufacturer: As clause 210A. - Product reference: Water Based Gloss. | lm
9.4.12 | Woodstain: Previously Coated Wood - Single Leaf Door Frames & Architrave (M60/ 160B) Supply and application of 3 coat woodstain varnish preservative system to single leaf door frame and architraves. Preparation and application as manufacturers instructions. Manufacturer: As clause 210A. - Product reference: Satin Woodstain. | nr
9.4.13 | Woodstain: Previously Coated Wood - Double Leaf Door Frames & Architrave (M60/ 160B) Supply and application of 3 coat woodstain varnish preservative system to double leaf door frame and architraves. Preparation and application as manufacturers instructions. Manufacturer: As clause 210A. - Product reference: Satin Woodstain. | nr
9.4.14 | Woodstain: Previously Coated Wood - Skirting or Architrave (M60/ 160B) Supply and application of 2 coat gloss paint system to softwood skirting or architrave. Preparation and application as manufacturers instructions. Manufacturer: As clause 210A. - Product reference: Water Based Gloss. | lm
9.5 | PAINT FINISHES: EXTERNAL WOOD SURFACES (M60):
9.5.1 | Gloss Painting: Uncoated Wood - Single Leaf External Doorsets (M60/ 164A) Supply and application of 3 coat flexible gloss paint system to single leaf door, frame and architraves. Preparation and application as manufacturers instructions. Manufacturer: As clause 210A. - Product reference: Flexible Gloss. | nr
9.5.2 | Gloss Painting: Previously Painted Wood - Single Leaf External Doorsets (M60/ 164B) Supply and application of 3 coat flexible gloss paint system to single leaf door, frame and architraves. Preparation and application as manufacturers instructions. Manufacturer: As clause 210A. - Product reference: Flexible Gloss. | nr
9.6 | INTUMESCENT COATINGS: INTERNAL USE
9.6.1 | Flame Retardant Coating System: Previously Painted Wall Coverings (M60/ 172A) Supply and application of 3 coat flame retardant coating system to previously painted wall coverings. Preparation and application in accordance with manufacturers specification. Manufacturer: Crown Trade, product of Crown Paints Ltd. - Product reference: Timonox Acrylic Eggshell. Reaction to fire: Euro Class B (National Class 0 surface spread of flame). | m²
9.6.2 | Flame Retardant Coating System: Previously Painted Wood Surfaces (M60/ 172B) Supply and application of 2 coat flame retardant coating system to previously painted wood comprising intumescent basecoat and smoke and flame retardant topcoat. Preparation and application in accordance with manufacturers instructions. Manufacturer: Thermoguard UK Limited. - Product reference: Timbercoat - Fire protection system for internal wood. Reaction to fire: Euro Class B (National Class 0 surface spread of flame). | m²
9.6.3 | Flame Retardant Coating System: Previously Stained Wood Surfaces (M60/ 172C) Supply and application of 2 coat flame retardant coating system to previously stained or varnished wood comprising intumescent basecoat and smoke and flame retardant topcoat. Preparation and application in accordance with manufacturers instructions. Manufacturer: Thermoguard UK Limited. - Product reference: Fire Varnish - Fire protection system for internal wood. Reaction to fire: Euro Class B (National Class 0 surface spread of flame). | m²
9.7 | INTUMESCENT COATINGS: EXTERNAL USE
9.7.1 | Flame Retardant Coating System: Previously Painted Wood Surfaces (M60/ 172D) Supply and application of 3 coat flame retardant coating system to previously painted wood comprising intumescent basecoat (1 ct.) and smoke and flame retardant topcoat (2 ct.). Preparation and application in accordance with manufacturers instructions. Manufacturer: Thermoguard UK Limited. - Product reference: Timbercoat - Fire protection system for external wood. Reaction to fire: Euro Class B (National Class 0 surface spread of flame). | m²
9.7.2 | Flame Retardant Coating System: Previously Stained Wood Surfaces (M60/ 172E) Supply and application of 3 coat flame retardant coating system to previously stained or varnished wood wood comprising intumescent basecoat (1 ct.) and smoke and flame retardant topcoat (2 ct.). Preparation and application in accordance with manufacturers instructions. Manufacturer: Thermoguard UK Limited. - Product reference: Fire Varnish - Fire protection system for external wood. Reaction to fire: Euro Class B (National Class 0 surface spread of flame). | m²
10 | INTERNAL FIRE AND SAFETY SIGNAGE / GENERAL FIXTURES / EQUIPMENT
10.1 | ESCAPE ROUTE SIGNS (N15)
10.1.1 | Internal Escape Route Signs (N15/ 330) Supply and fix 2 mm thick rigid plastic signs to BS EN ISO 7010. Supports / Fixing: Steel round head screws for fixing to plastered / papered / wood backgrounds or adhesive fix to facing brick backgrounds. Locations: Various locations throughout premises. Text / pictoral information on signs: Text / Text / Arrow (various). Types / sizes: Items 10.1.2 - 10.2.9
10.1.2 | EXIT - Running man - Arrow / Size: 300 x 100 mm Single sided sign | nr
10.1.3 | FIRE EXIT - Running man - Arrow / Size: 300 x 100 mm Single sided sign | nr
10.1.4 | EXIT - Running man - Arrow / Size: 300 x 100 mm Double sided sign | nr
10.1.5 | FIRE EXIT - Running man - Arrow / Size: 300 x 100 mm Double sided sign | nr
10.1.6 | EXIT - Running man - Arrow / Size: 450 x 150 mm Single sided sign | nr
10.1.7 | FIRE EXIT - Running man - Arrow / Size: 450 x 150 mm Single sided sign | nr
10.1.8 | EXIT - Running man - Arrow / Size: 450 x 150 mm / Double sided sign | nr
10.1.9 | FIRE EXIT - Running man - Arrow / Size: 450 x 150 mm Double sided sign | nr
10.1.10 | Accessories: Hanging Kits Supply and fix suspended wire hanging kit with clip connectors for use with double sided escape route sign. | nr
10.2 | EMERGENCY DOOR RELEASE SIGNS (N15)
10.2.1 | Emergency Door Release Signs (N15) Supply and fix 2 mm thick rigid plastic signs to BS EN ISO 7010. Fixing: Steel round head screws for fixing to plastered / papered / wood backgrounds or adhesive fix to facing brick backgrounds. Locations: Various locations throughout premises. Types / sizes: Items 10.2.2 - 10.2.5.
10.2.2 | Turn to Open Clockwise arrow Size: 100 x 100 mm. Mounted above thumbturn latches / locks to doors on escape routes. | nr
10.2.3 | Turn to Open Anti-Clockwise arrow Size: 100 x 100 mm. Mounted above thumbturn latches / locks to doors on escape routes. | nr
10.2.4 | "Pull" sign in portrait to match existing Type: Emergency escape sign (white text / green background). Size: 60 x 150 mm. Mounted above thumbturn latches / locks to doors on escape routes. | nr
10.2.5 | Emergency door release Text / symbols: 'Emergency door release' / Push button and Fire symbol. Size / location: 100 x 100 mm, wall mounted above green break glass unit on escape routes. | nr
10.3 | FIRE EQUIPMENT SIGNS (N15)
10.3.1 | Fire Alarm Manual Call Point (MCP) Supply and fix 2 mm thick rigid plastic signs to BS EN ISO 7010. Fixing: Steel round head screws for fixing to plastered / papered / wood backgrounds or adhesive fix to facing brick backgrounds. Size: 100 x 100 mm. Locations: Wall mounted below MCP's to various locations throughout building. | nr
10.3.2 | Automatic Smoke Vent Manual Call Point (MCP): 150 x 150 mm Supply and fix 2 mm thick rigid plastic radiused corner signs to BS EN ISO 7010. Fixing: Steel round head screws for fixing to plastered / papered / wood backgrounds or adhesive fix to facing brick backgrounds. Size: 150 x 150 mm (standard). Locations: Wall mounted below smoke vent MCP's. | nr
10.3.3 | Automatic Smoke Vent Manual Call Point (MCP): 100 x 100 mm Supply and fix 2 mm thick rigid plastic radiused corner signs to BS EN ISO 7010. Fixing: Steel round head screws for fixing to plastered / papered / wood backgrounds or adhesive fix to facing brick backgrounds. Size: 100 x 100 mm (manufactured to order). Locations: Wall mounted below smoke vent MCP's. | nr
10.4 | PROHIBITION SIGNS (N15)
10.4.1 | No Smoking - Smoke Detectors in Operation Supply and fix 2 mm thick rigid plastic radiused corner signs to BS EN ISO 7010. Fixing: Steel round head screws for fixing to plastered / papered / wood backgrounds or adhesive fix to facing brick backgrounds. Text: No Smoking Smoke Detectors In Operation Size: 300x 100 mm. Wall mounted within entrance lobby / corridor - position to be confirmed by CA. | nr
10.5 | FIRE EXTINGUISHER SIGNS (N15)
10.5.1 | Fire Extinguisher Signs (N15) Supply and fix 2 mm thick rigid plastic signs to BS EN ISO 7010. Fixing: Steel round head screws for fixing to plastered / papered / wood backgrounds or adhesive fix to facing brick backgrounds. Locations: Various locations throughout premises. Types / sizes: Items 10.5.2 - 10.5.6.
10.5.2 | Carbon Dioxide (CO2) Fire Extinguishers Size: 150 (h) x 100 (w) mm. Locations: Wall mounted adjacent to extinguishers. | nr
10.5.3 | Dry Powder Fire Extinguishers Size: 150 (h) x 100 (w) mm. Locations: Wall mounted adjacent to extinguishers. | nr
10.5.4 | Foam Fire Extinguishers Size: 150 (h) x 100 (w) mm. Locations: Wall mounted adjacent to extinguishers. | nr
10.5.5 | Water Fire Extinguishers Size: 150 (h) x 100 (w) mm. Locations: Wall mounted adjacent to extinguishers. | nr
10.5.6 | Wet Chemical Fire Extinguishers Size: 150 (h) x 100 (w) mm. Locations: Wall mounted adjacent to extinguishers. | nr
10.6 | P50 FIRE EXTINGUISHER SIGNS (N15)
10.6.1 | P50 Fire Extinguisher Signs (N15) Supply and fix 2 mm thick rigid plastic signs to BS EN ISO 7010. Fixing: Steel round head screws for fixing to plastered / papered / wood backgrounds or adhesive fix to facing brick backgrounds. Locations: Various locations throughout premises. Types / sizes: Items 10.6.2 - 10.6.6.
10.6.2 | Carbon Dioxide (CO2) Fire Extinguishers Size: 100 (h) x 150 (w) mm. Locations: Wall mounted adjacent to extinguishers. | nr
10.6.3 | Powder Fire Extinguishers Size: 100 (h) x 150 (w) mm. Locations: Wall mounted adjacent to extinguishers. | nr
10.6.4 | Foam Fire Extinguishers Size: 100 (h) x 150 (w) mm. Locations: Wall mounted adjacent to extinguishers. | nr
10.6.5 | Water Fire Extinguishers Size: 100 (h) x 150 (w) mm. Locations: Wall mounted adjacent to extinguishers. | nr
10.6.6 | F-Class Fire Extinguishers Size: 100 (h) x 150 (w) mm. Locations: Wall mounted adjacent to extinguishers. | nr
10.7 | POSTER DISPLAY FRAMES (N10) AND NOTICE BOARDS
10.7.1 | Poster Display Frames: Size A4 for Fire Action Notices (N10/ 195A) Supply and fix aluminium poster snap frame with back panel and anti-glare PVC cover for display of fire action notices, wall mounted above or adjacent manual call points (MCP) at various locations throughout premises. Include for removal of any existing rigid plastic and/or self-adhesive vinyl Fire Action (FA) notices. Manufacturer: Contractors choice. - Product reference: A4 Poster Snap Frame. | nr
10.7.2 | Poster Display Frames: Size A3 for Zone Plans (N10/ 195B) Supply and fix aluminium poster snap frame with back panel and anti-glare PVC cover for display of fire detection and alarm system zone plans, wall mounted above or adjacent fire alarm control panel. Manufacturer: Contractors choice. - Product reference: A3 Poster Snap Frame. | nr
10.7.3 | Aluminium Notice Boards Supply and fix aluminium frame notice board. Manufacturer: Contractors choice. - Product reference: Aluminium frame with blue felt board. Size / fixing: 900 x 600mm, plugged and screwed to suit background. | nr
10.8 | MOUNTING BRACKETS: FIRE EXTINGUISHERS
10.8.1 | Wall Brackets: Fire Extinguishers Supply and fix wall-hanging brackets for fire extinguishers. Manufacturer: Contractors choice. - Product reference: Wall-hanging bracket with adjustable fixing holes. Material/ fixing: Galvanised steel, plugged and screwed to suit background. Mounting height above finished floor level: - Units weighing up to and including 4 kg: Bracket fixed at 1.5 m, maximum. - Units weighing in excess of 4 kg: Bracket fixed at 1.0 m, maximum. Items 10.8.2 - 10.8.5.
10.8.2 | Wall Brackets: 6 & 8 kg Fire Extinguishers Supply and fix wall-hanging bracket for 6 and 9 kg fire extinguishers. | nr
10.8.3 | Wall Brackets: 5 kg Carbon Dioxide (CO2) Fire Extinguishers Supply and fix wall-hanging bracket for 5 kg CO2 fire extinguisher. | nr
10.8.4 | Wall Brackets: 2 kg Carbon Dioxide (CO2) Fire Extinguishers Supply and fix wall-hanging bracket for 2 kg CO2 fire extinguisher. | nr
10.8.5 | Removal and Re-fixing: Wall Brackets for Fire Extinguishers Remove and re-fix existing wall mounting brackets for fire extinguishers to facilitate works. Material/ fixing: Galvanised steel, plugged and screwed to suit background. | nr
10.9 | FIRE DOCUMENT BOXES AND KEY SAFES
10.9.1 | Fire Document Box: Type 1 Supply and fix fire document box to BS 5839-1 with 'fire service' screen print. Manufacturer: Be Safe Direct Limited. - Product reference: Premises Fire Document Box with FB1 Firemans Lock. Door/ lock: Side hinged door with FB1 lock, supplied with FB1 key (1 nr). Document size/ features: 150 A4 Paper Sheets, 7 key hooks. Material/ fixing: Powder coated steel (red), plugged and screwed to suit background. | nr
10.9.2 | Fire Document Box: Type 2 Supply and fix fire document box to BS 5839-1 with 'fire safety documents' screen print. Manufacturer: Fire Depot Limited. - Product reference: Slimline Document Holder with Key Lock. Door/ lock: Bottom hinged door with cam lock, supplied with keys (2 nr). Document size/ features: A4 documents, retaining clips and 2 key hooks. Size: 350 x 252 x 60 mm. Material/ fixing: Powder coated steel (red), plugged and screwed to suit background. | nr
10.9.3 | Key Safe: Type 1 Supply and fix external code lock key safe with black neoprene weather cover. Manufacturer: Supra UK Limited T/A The Key Safe Company. - Product reference: Supra S5 KeySafe. Lock/ capacity: Code lock, storage up to 5 nr keys. Size: 104 x 64 x 49 mm. Material/ fixing: Powder coated alloy, masonry screws as supplied. | nr
10.9.4 | Key Safe: Type 2 Supply and fix external code lock key safe with rigid black weather cover. Approvals: LPCB certified to LPS 1175: Issue 6, Security Rating 1 and Secured by Design. Manufacturer: Supra UK Limited T/A The Key Safe Company. - Product reference: Supra C500 Key Safe. Lock/ capacity: Code lock, storage up to 6 nr keys with integral key hook. Size: 150 x 82 x 64 mm. Material/ fixing: Powder coated alloy, masonry screws as supplied. | nr
10.9.5 | Key Safe: Type 3 Supply and fix external code lock key safe with black neoprene weather cover. Manufacturer: Supra UK Limited T/A The Key Safe Company. - Product reference: Supra S7 Big Box KeySafe. Lock/ capacity: Code lock, storage of multiple keys, proximity access cards/ fobs. Size: 108 x 83 x 70 mm. Material/ fixing: Powder coated alloy, masonry screws as supplied. | nr
11 | SANITARYWARE / DISPOSAL / WATER INSTALLATIONS
11.1 | Removal of Sanitaryware Isolate and remove porcelain sink including all MCW and waste pipework, taps, fixings, traps etc. Cap off all pipework neatly at source. Allow for removal of dead leg up to 2 m away from sanitaryware. | nr
11.2 | Removal of Electric Water Heater Isolate and remove existing mains wired water heater including all associated MCW pipework and electric power supply. Cap off all pipework neatly at source and remove of all electrical cables and wiring and safely terminate at source. | nr
12 | VENTILATION: WALLS AND FLOORS
12.1 | AIR TRANSFER GRILLES: FIRE RESISTANT: WALLS AND FLOORS (U90)
12.1.1 | Air Transfer Grilles: Wall/ Floor Mounted (U90/ 36A) Form opening within solid/ flexible wall or solid floor and supply and fix intumescent air transfer grille. Manufacturer: Lorient Polyproducts Ltd. - Product reference: Lorient High Performance intumescent fire damper Ref: LVH44. Fire resistance: 60 minutes, minimum. Cover grille/ finish: Silver. Fitting: Screwed and bedded in Lorient intumescent mastic. - Mastic colour: Silver. Size: Items 12.1.2 - 12.1.7.
12.1.2 | Air Transfer Grille: Size - 200 x 200 mm Supply and fix air transfer grille as item 12.1.1. | nr
12.1.3 | Air Transfer Grille: Size - 300 x 300 mm Supply and fix air transfer grille as item 12.1.1. | nr
12.1.4 | Air Transfer Grille: Size - 400 x 400 mm Supply and fix air transfer grille as item 14.1.1. | nr
12.1.5 | Air Transfer Grille: Size - 450 x 450 mm Supply and fix air transfer grille as item 14.1.1. | nr
12.1.6 | Air Transfer Grille: Size - 500 x 500 mm Supply and fix air transfer grille as item 14.1.1. | nr
12.1.7 | Air Transfer Grille: Size - 600 x 600 mm Supply and fix air transfer grille as item 14.1.1. | nr
12.2 | AIR TRANSFER GRILLES: AUTOMATIC FIRE DAMPER: WALLS AND FLOORS (U90)
12.2.1 | Air Transfer Grilles: Fire and Smoke Damper (U90/ 36B) Form opening within solid/ flexible wall or solid floor and supply and fix intumescent air transfer grille incorporating electro mechanically operated smoke shutter mechanism. Manufacturer: Lorient Polyproducts Ltd. - Product reference: Lorient High Performance cassette type intumescent fire and smoke damper ref: LVH44S. Fire resistance: 60 minutes, minimum. Cover grille/ finish: Silver. Fitting: Screwed and bedded in Lorient intumescent mastic. - Mastic colour: Silver. Smoke control system: Talkback (measured elsewhere). Size: Items 14.2.2 - 14.2.7.
12.2.2 | Air Transfer Grille: Automatic Damper: Size - 200 x 200 mm Supply and fix air transfer grille as item 14.2.1. | nr
12.2.3 | Air Transfer Grille: Automatic Damper: Size - 300 x 300 mm Supply and fix air transfer grille as item 14.2.1. | nr
12.2.4 | Air Transfer Grille: Automatic Damper: Size - 400 x 400 mm Supply and fix air transfer grille as item 14.2.1. | nr
12.2.5 | Air Transfer Grille: Automatic Damper: Size - 450 x 450 mm Supply and fix air transfer grille as item 14.2.1. | nr
12.2.6 | Air Transfer Grille: Automatic Damper: Size - 500 x 500 mm Supply and fix air transfer grille as item 14.2.1. | nr
12.2.7 | Air Transfer Grille: Automatic Damper: Size - 600 x 600 mm Supply and fix air transfer grille as item 14.2.1. | nr
12.3 | CONTROL SYSTEM FOR SMOKE DAMPER ASSEMBLIES (U90)
12.3.1 | Automatic Damper Control System for Air Transfer Grilles Supply and fix damper control system for air transfer grilles as item 12.2.1. Manufacturer: Lorient Polyproducts Ltd. - Product reference: Talkback Damper-Shutter Control System. Power supply and fire detection and alarm system interface by others. | nr
12.4 | VENTILATION DUCTS: EXTERNAL WALLING (U90)
12.4.1 | Ventilation Ducts in External Wallling: Core Ventilator (U90/ 34A) Supply and fix ventilator including core drilling of external masonry wall to form duct aperture. Manufacturer: Rytons Building Products Ltd. - Product reference: AC7HPTCWL - Terracotta Cowl/ External Grille. Type: Circular telescopic duct, with external cowl and ventilation control. Components: Cowl, external grille, circular duct, LookRyt panel. Duct size: 127 mm diameter. | nr
13 | EXTERNAL WORKS
13.1 | PATHS AND PAVING (Q20 & Q25)
13.1.1 | Concrete Flag Paving (Q20 & Q25) Form path/ hardstanding within existing grassed area using concrete paving as specified. Depth of excavation: Thickness of sub-base, laying course and paving. Granular sub-base: Granular material, well graded crushed rock (other than argillaceous rock) or quarry waste. - General: Spread and level in well compacted layers. - Thickness: 100 mm. Laying course: Full mortar bed, nominal thickness after compaction: 15-25 mm. - Mortar mix: 1:3 cement: sand. Slabs: To BS EN 1339. - Manufacturer: Contractor's choice - Product reference: Submit proposals. - Colour/ Finish: Natural/ textured, to match existing. - Sizes: 900 x 600 x 50 mm, Square edge. Jointing: Sand filled. - Width: 2-5 mm. | m²
13.2 | FENCING AND GATES (Q40)
13.2.1 | Close Boarded Fencing: 1800 mm Height (Q40/ 310A) Supply and fix 1800 mm high vertical close boarded fencing comprising posts, rails, featheredge boards and gravel boards. Manufacturer: Contractor's choice. - Product reference: Contractor's choice. Standard: To BS 1722-5. Height: 1800 mm. Wood: Contractors choice. - Treatment: To provide a 30-year service life. Boards/ rails: Softwood feather edged boards on arris rails. Posts: Wood. Centres of posts (maximum): 1.8 m. Method of setting posts: 300 mm square or round holes, 600 mm deep filled to not less than half the depth with concrete. Accessories: Twice weathered capping. | lm
13.2.2 | Gates and Posts: 1800 mm Height (Q40/ 550A) Supply and fix 1800 mm high gate constructed using materials/ sizes as fencing. Manufacturer: Contractor's choice. Standard: To BS 5709. Wood: Contractor's choice. Treatment: As section Z12 and Wood Protection Association Commodity Specification C3. - Type: To provide a 30-year service life. Adhesive: Synthetic resin to BS EN 301, type 1. Workmanship: As section Z10. Fittings: Two hook and band hinges, return spring and a heavy duty automatic latch. - Finish: Hot-dip galvanized to BS EN ISO 1461 and Polyester powder-coated, as section Z31, black. Method of fixing: Concrete foundation, 450 mm square x 600 mm deep. Accessories: Twice weathered capping. | lm
Measured Works: SOR Work Items |  | Subtotal | 0

## Lot 3 & 6 Pricing (2)
Services and ACM's
Item | Description | Qty | Unit | Rate £ | Tenderer Instructions: Tenderers for Lots 3 & 6 should complete the grey cells with your % uplift.
14 | MECHANICAL AND ELECTRICAL SERVICES (Contractor designed works by Named subcontractor)
14.1 | FIRE DETECTION AND ALARM SYSTEMS
14.1.1 | Fire Detection and Alarm System: Modification Modification of existing fire detection and alarm system for protection of common parts of building by named subcontractor. Provisional Sum for works: As shown. Insert percentage adjustment to cover incidental costs, overheads and profit (OHP): - Items: 14.1.2. | 1 | item | 2000
14.1.2 | Add for incidental costs and OHP as item 14.1.1. Allow for general attendance. |  | % | 0
14.1.3 | Fire Detection and Alarm System: Replacement Replacement of existing fire detection and alarm system for protection of common parts of building by named subcontractor. Provisional Sum for works: As shown. Insert percentage adjustment to cover incidental costs, overheads and profit (OHP): - Items: 14.1.4. | 1 | item | 6000
14.1.4 | Add for incidental costs and OHP as item 16.1.3. Allow for general attendance. |  | % | 0
14.2 | ACCESS CONTROL SYSTEMS
14.2.1 | Access Control System: Modification: Modifications to existing access control system within common parts of building by named subcontractor. Provisional Sum for works: As shown. Insert percentage adjustment to cover incidental costs, overheads and profit (OHP): - Items: 14.2.2 | 1 | item | 500
14.2.2 | Add for incidental costs and OHP as item 16.2.1. Allow for general attendance. |  | % | 0
14.2.3 | Access Control System: Replacement: Renewal of existing access control system within common parts of building by named subcontractor. Provisional Sum for works: As shown. Insert percentage adjustment to cover incidental costs, overheads and profit (OHP): - Items: 14.2.4 | 1 | item | 2500
14.2.4 | Add for incidental costs and OHP as item 14.2.3. Allow for general attendance. |  | % | 0
14.3 | GENERAL AND EMERGENCY LIGHTING
14.3.1 | Emergency / Non-emergency Lighting Systems: Modification: Replacement of existing luminaires and minor modification to existing lighting system within common parts of building by named subcontractor. Provisional Sum for works: As shown. Insert percentage adjustment to cover incidental costs, overheads and profit (OHP): - Items: 14.3.2 | 1 | item | 1500
14.3.2 | Add for incidental costs and OHP as item 14.3.1. Allow for general attendance. |  | % | 0
14.3.3 | Emergency / Non-emergency Lighting Systems: Replacement: Replacement of existing lighting system within common parts of blocks of flats by named subcontractor. Provisional Sum for works: As shown. Insert percentage adjustment to cover incidental costs, overheads and profit (OHP): - Items: 14.3.4 | 1 | item | 4000
14.3.4 | Add for incidental costs and OHP as item 14.3.3. Allow for general attendance. |  | % | 0
15 | ASBESTOS CONTAINING MATERIALS (Works by Named subcontractor)
15.1 | REMOVAL OR ENCAPSULATION OF ACM's
15.1.1 | Removal or encapsulation of asbestos containing materials (ACM's) within common parts of building by named subcontractor. Provisional Sum for works: As shown. Insert percentage adjustment to cover incidental costs, overheads and profit (OHP): - Items: 15.1.2. | 1 | item | 3000
15.1.2 | Add for incidental costs and OHP as item 15.1.1. Allow for general attendance. |  | % | 0
| Services and ACM's: Named Subcontractor Works |  | Subtotal | 0

## Lot 3 & 6 Pricing (3)
Dayworks/ Materials/ Preliminaries
Tenderer Instructions: Tenderers for Lots 3 & 6 should complete the grey cells with your hourly rate and % uplift.
Item | Description | Qty | Unit | Rate £
16 | DAYWORKS
16.1 | DAYWORK CHARGES:
16.1.1 | Dayworks Charges: All Inclusive Hourly Rates General: Where an instruction is issued requiring a variation which is not of a similar character or executed under similar conditions to work included in the Contract and where work cannot properly be measured and valued, the Contractor shall be allowed payment on a daywork basis at the following rates for the operative types as shown. All inclusive rates: - Include for all: Travelling, non productive time, transportation, welfare, health and safety compliance, overheads and profit. - Working hours: 08:00 to 18:00 hrs (each day) Monday to Friday. - Items: 16.1.2
16.1.2 | Operative | 1 | £ / hr
Dayworks Subtotal |  |  |  | 0
17 | MATERIALS AND PLANT
17.1 | MATERIALS AND PLANT CHARGES
17.1.1 | Materials and Plant Charges: Percentage Adjustment General: Where an instruction is issued requiring a variation which is not of a similar character or executed under similar conditions to work included in the Contract and where work cannot properly be measured and valued, the Contractor shall be allowed payment at the following rates for materials and plant. Provide invoices confirming the cost for all materials and plant including any discount. Provisional Sum for materials, goods and plant: As stated. Insert percentage adjustment to cover incidental costs, overheads and profit (OHP) to be added to nett cost for supply of materials, goods and plant: - Items: Materials and Goods: 17.1.3. - Items: Plant: 17.1.5.
17.1.2 | Provisional sum: Materials and goods. | 1 | item | 500
17.1.3 | Add for incidental costs and OHP on materials and goods as item 17.1.1. |  | % | 0
17.1.4 | Provisional sum: Plant. | 1 | item | 500
17.1.5 | Add for incidental costs and OHP on plant as item 17.1.1. |  | % | 0
| Materials & Plant Subtotal |  |  | 0
18 | PRELIMINARIES
18.1 | PRELIMINARIES: PERCENTAGE OF CONTRACT SUM
18.1.1 | Preliminaries Expressed as Percentage of Contract Sum Stated General: Include for the cost of all preliminaries necessary for execution of the works. Extent: Including but not limited to; occupied premises; management of the works and staff; site accommodation and storage; services and facilities; mechanical plant and temporary works. Insert percentage adjustment to cover cost of all preliminaries expressed as a percentage of the contract sum (provisional sum) as stated. - Items: 18.1.3 - Items: 18.1.5 - Items: 18.1.7 - Items: 18.1.9 - Items: 18.1.11
18.1.2 | Preliminaries Cost for Contract Sum ≤ £5,000.00. | 1 | Item | 5000
18.1.3 | Preliminaries Cost for Contract Sum ≤ £5,000.00 - Add for preliminaries expressed as percentage of contract sum as stated. |  | % | 0
18.1.4 | Preliminaries Cost for Contract Sum ≤ £10,000.00. | 1 | Item | 10000
18.1.5 | Preliminaries Cost for Contract Sum ≤ £10,000.00 - Add for preliminaries expressed as percentage of contract sum as stated. |  | % | 0
18.1.6 | Preliminaries Cost for Contract Sums ≤ £20,000.00. | 1 | Item | 20000
18.1.7 | Preliminaries Cost for Contract Sum ≤ £20,000.00 - Add for preliminaries expressed as percentage of contract sum as stated. |  | % | 0
18.1.8 | Preliminaries Cost for Contract Sum ≤ £20,000.00. | 1 | Item | 50000
18.1.9 | Preliminaries Cost for Contract Sum ≤ £50,000.00 - Add for preliminaries expressed as percentage of contract sum as stated. |  | % | 0
18.1.10 | Preliminaries Cost for Contract Sum ≤ £100,000.00. | 1 | Item | 100000
18.1.11 | Preliminaries Cost for Contract Sum ≤ £100,000.00 - Add for preliminaries expressed as percentage of contract sum as stated. |  | % | 0
| Preliminaries Subtotal |  |  | 0
| Dayworks/ Materials & Plant |  | Subtotal | 0
Preliminaries |  |  | Subtotal | 0

## Lot 3 & 6 Pricing Summary
LOT 3 & 6 General Fire Safety Rectification Works - Pricing Summary
Measured Works: SOR Work Items |  | 0
M&E Services and ACM's: Named Subcontractor Works |  | 0
Dayworks, Materials and Plant |  | 0
Preliminaries |  | 0
| Lot 3 & 6 Total Cost to be evaluated | 0