## Cover
CYRIL ORCHARD GROUP
SCHEDULE OF WORKS
for
ROOF COVERINGS AND ASSOCIATED WORKS
at
THE CENTRE
OAK STREET
OSWESTRY
SHROPSHIRE SY11 1LW
for
OSWESTRY TOWN COUNCIL
VOLUME NO. 2 - SCHEDULE OF WORKS
Cyril Orchard Management Limited
West Six
Hortonwood West
Telford
Shropshire TF1 6AH
Tel: | 01952 608445
E-mail: | telford@cyrilorchard.co.uk
Project No. 4352
July 2025

## Contents
ROOF COVERINGS AND ASSOCIATED WORKS
at
THE CENTRE
OAK STREET
OSWESTRY
SHROPSHIRE SY11 1LW
VOLUME NO. 2 - SCHEDULE OF WORKS
No. of Pages
CONTENTS
Roofing Works | 2/4
Provisional Sums | 2/5
Summary | 2/6
Final Summary | 2/7

## Roofing Works
| Description | £ | £
ROOFING WORKS
Roof number references are as identified on DPA Drawing No. BR-12 Revision C.
Demolitions, etc.
Roof 3
A | Carefully strip off existing roof coverings, backing materials, etc. and dispose off site. (Approximate Quantity 36m²). | Item
B | Carefully remove existing metal parapet capping and set aside for re-use. (Approximate Quantity 20m). | Item
Standing Seam Pitched Roof
C | Carefully strip off existing roof coverings, backing materials, etc. and dispose off site. (Approximate Quantity 60m²). | Item
D | Clean out box gutter and rainwater head and downpipe extension and dispose of all debris off site. | Item
Flat Roofs 1, 2 and Lift Shaft Roof
E | Carefully remove existing roofing material, insulation board, etc. and form recessed sump area as identified, replace membranes, insulation to falls and prepare top surface to receive new liquid roofing system. | Item
F | Carefully clean down existing roof coverings to remove moss, lichen and guano, etc. and dispose off site. (Approximate Quantity 422m²). | Item
G | Identify saturated underlays, insulation, etc. and carefully remove materials and dispose off site. (Approximate Quantity 15m²). | Item
H | Carefully remove existing metal parapet cappings and set side for re-use. (Approximate Quantity 195m). | Item
Lift Shaft Roof
J | Clean out box gutter and rainwater pipe and dispose of all debris off site. | Item
New Works
Roof 3
K | 18mm Thick marine plywood boarding to top of existing sub-frame. (Approximate Quantity 36m²). | Item
L | Tapered insulation boarding to plywood including surface preparation and primer coat to approval. (Refer to Tremco Drawing No. G55827). (Approximate Quantity 36m²). | Item
| Carried to Collection £ |  | 0
| Description | £ | £
New Works (Cont'd.)
Roof 3 (Cont'd.)
A | Alphaguard Puma liquid applied roofing system to falls and cross falls on tapered insulation material (measured elsewhere) to approval. (Approximate Quantity 36m²). | Item
B | Alphaguard Puma WP quick flash with 165g reinforcement to perimeter of roofing area. (Approximate Quantity 35m). | Item
C | Take from store metal parapet capping flashings, clean down and re-fix to top of parapet including fixings and sealing joints, etc. and leave watertight. (Approximate Quantity 20m). | Item
D | Approved metal cover flashing to wall including fixings and sealing joints, etc. and leave watertight. (Approximate Quantity 14m). | Item
E | Inspect and clean out existing rainwater outlets to roof area including working liquid roofing into outlets and leave watertight. | Item
Roofs 1 & 2 and Lift Shaft Flat Roof
F | Prepare existing roof surfaces for new liquid roofing system. (Approximate Quantity 422m²). | Item
G | Alphaguard Puma liquid applied roofing system to falls and cross falls to top of existing roofing materials. (Approximate Quantity 422m²). | Item
H | Alphaguard Puma WP quick flashing with 165g reinforcement to perimeters of roofing areas. (Approximate Quantity 195m). | Item
J | Take from store metal parapet capping flashings, clean down and re-fix to top of parapets including fixings, sealing joints, etc. and leave watertight. (Approximate Quantity 195m). | Item
K | Extra over liquid roofing for working around and up sides of roof penetrations, etc. | Item
L | Extra over liquid roofing for working around and along air conditioning support fixing rails, etc. | Item
M | Inspect and clean out existing rainwater outlets to roof areas including working liquid roofing into outlets and leave watertight. | Item
Remedial Works to Existing Roofs 1 & 2 and Lift Shaft Flat Roofs.
(Refer to Tremco Drawing No. G55827 dated 05/08/2025)
N | Carefully strip off existing roofing material and insulation to areas as indicated on drawing and dispose off site. | Item
P | Prepare sub base for and supply and fit insulation material to falls, crossfalls, etc. to areas as indicated on drawing. | Item
| Carried to Collection £ |  | 0
| Description | £ | £
New Works (Cont'd.)
Existing Brickwork, Cladding & Drainage Outlets - Adapt:
A | To facilitate the effective installation of a new tapered scheme that will increase threshold heights, all restrictive brickwork / cladding upstands are to be suitably altered to accommodate the increased insulation depth and retain a minimum upstand height of 150mm. Where required, new drainage outlet locations must be lowered appropriately to allow free flow of water. | Item
Standing Seam Pitched Roof
B | Carefully inspect existing substructure to pitched roof, repair as necessary and prepare substructure for new standing seam roofing, etc. (Approximate Quantity 60m²). | Item
C | Euroclad Vieo insulated (25mm Rockslab) interlocking profiled sheet aluminium seamed roof sheeting complete with all fixings, rails, vapour barriers, etc. to existing sloping roof structure. (Approximate Quantity 60m²). | Item
D | Extra over roofing for profiled Vieo ridge and verge closure section including all fixings, sealants, etc. (Approximate Quantity 30m). | Item
E | Extra over roofing for 150mm thick approved insulation layer (Provisional). (Approximate Quantity 60m²). | Item
Sundries
F | Caged metal access ladders (positions of ladders to be confirmed on site) and fit to existing structure. | Item
G | Approved "mansafe" roof fallsafe system to roof as directed. | Item
H | Allow for inspecting existing central situated standing seam pitched roof and glazing and replace damaged sealing strips, etc. and leave in a weathertight condition. | Item
J | Allow for approved liquid walkway area to roof (as per Tremco Layout Drawing - Appendix E). (Approximate Quantity 40m²). | Item
| Carried to Collection £ |  | 0
| Description | £ | £
ROOFING WORKS
COLLECTION
| Page 2/1 |  | 0
| Page 2/2 |  | 0
| Page 2/3 |  | 0
| Roofing Works - Carried to Summary £ |  | 0

## Works within Existing Building
| Description | £ | £
WORKS WITHIN EXISTING BUILDING
A | Carefully inspect existing suspended acoustic tile ceiling tiles and grid, remove damaged or water stained ceiling tiles and replace with matching new tiles (10m² Provisional). | Item
B | Allow for repairing / replacing existing damaged grid system (25m Provisional). | Item
C | Allow for cleaning down existing fabric covered ceiling boards (20m² Provisional). | Item
D | Allow for cleaning down existing fabric covered wall panels (20m² Provisional). | Item
E | Carefully remove damaged plasterboard ceiling lining and dispose off site (10m² Provisional). | Item
F | Plasterboard ceiling boarding in areas of making good to existing ceilings including battens, skim plaster finish (10m² Provisional). | Item
G | Clean down existing painted plaster walls and decorate to approval (25m² Provisional). | Item
H | Clean down existing painted plaster ceilings and decorate to approval (25m² Provisional). | Item
| Works within Existing Building - Carried to Summary £ |  | 0

## Provisional Sums
| Description | £ | £
PROVISIONAL SUMS
Include the following Provisional Sums for undefined works as described to be identified and instructed by the Contract Administrator and to be expended in part or whole or omitted from the Contract Sum
Generally
A | Builders work in connection with Specialist works. | Item | 2500
B | Additional remedial works to existing roofing, etc. | Item | 3000
C | Survey and remedial works to existing rainwater disposal systems. | Item | 2500
D | Supply and installation of new air conditioning units / AHU units and disposal of existing units (Border Temperature Control Limited) (Refer to Appendix I). | Item | 26450
E | Fire protection to approval to existing exposed structural steel framing. | Item | 2500
F | Builders work in connection with Air conditioning and AHU units. | Item | 3000
G | Contingency. | Item | 5000
| Provisional Sums - Carried to Summary £ |  | 44950

## Summary
Description | £
SCHEDULE OF WORKS FOR ROOF COVERINGS AND ASSOCIATED WORKS AT THE CENTRE, OAK STREET, OSWESTRY, SHROPSHIRE SY11 1LW
VOLUME 2 - SCHEDULE OF WORKS
SUMMARY
Roofing Works | 0
Works within Existing Building | 0
Provisional Sums | 44950
Schedule of Works - Carried to Final Summary £ | 44950

## Final Summary
Description | £
SCHEDULE OF WORKS FOR ROOF COVERINGS AND ASSOCIATED WORKS AT THE CENTRE, OAK STREET, OSWESTRY, SHROPSHIRE SY11 1LW
FINAL SUMMARY
Volume No. 1 - Preliminaries
Volume No. 2 - Schedule of works | 44950
Schedule of Works - Carried to Form of Tender £ | 44950