## Clarifications 22-08-25
CCTV RECORDING PLATFORM REPLACEMENT & MAINTENANCE Clarifications
Date Received | Clarification Request | Response
2025-08-18 | Is the Optional Maintenance of the CCTV system be going up as a separate Tender at all or will it be offered to the winning Tender? | Refer to ITT
2025-08-18 | Will the optional maintenance cover come through as a Tender or be discussed with the winning bid? | Refer to ITT
2025-08-18 | Will Amendments to Ts & Cs be accepted | No
2025-08-18 | Do we need to hold NICEIC | No
2025-08-20 | Genetec is not specified as the CCTV VMS, despite the benefits the integrating the access control and CCTV into a single platform would provide to security of the site. Is there therefore no specified manufacturer of the VMS and recording servers, as long as they support the existing CCTV cameras on site | There is no manufacturer specified and the Contractors solution must connect to the existing cameras
2025-08-20 | The Aquarium NVR is not included in the scope of works for replacement, and a POE switch will be provided and cameras added to the control room NVR.? We assume a link from this location is existing or will be provided by HMG IT? | The Contractor does not need to carry out any new cabling to replace this NVR location
2025-08-20 | The HMG is currently creating a new area called Nature & Love. As part of the project there are fourteen (14) new cameras to be installed in this area that all must be connected back to the central CCTV recording platform in the CCTV Control Room. This project must provide the required NVR storage capability for these cameras without any additional storage being installed before the cameras can be added to the system.” To confirm the tender will only cover the supply and installation of an NVR with at least 14 channels. Or will the project include to price the installation of additional cameras & storage also? | The Contractor is to only provide capacity for these new 14 cameras within their NVR’s. The cameras themselves are not required as part of this tender
2025-08-20 | Is an asset list of all existing CCTV cameras, including model numbers available? This will assist us in providing a correct storage calculation. | Currently obtaining
2025-08-20 | Please confirm if RAID 5 or RAID 6 is required. Both are mentioned in the specification but will have differing designs | RAID is required to provide redundancy should there be a hard drive failure. As the Contractor can select their own manufacturer of equipment, the Contractor can supply the best solution from their choosen products to provide RAID redundancy

## Clarifications 05-09-25
CCTV RECORDING PLATFORM REPLACEMENT & MAINTENANCE Clarifications
Date Received | Clarification Request | Response
2025-09-02 | Specification, i.e. make, model & recording profile of the existing cameras | See camera Asset Schedule
2025-09-02 | Specification of existing analogue PTZ cameras if not detailed above | See camera Asset Schedule
2025-09-02 | Specification, i.e. make, model & recording profile of the proposed new cameras for the Nature & Love project | These cmaeras have not been specified yet. Allow for 2MP
2025-09-02 | Specification, i.e. make, model & recording profile of the existing cameras at the Study Collection Centre if not detailed above | See camera Asset Schedule
2025-09-02 | For the 20% spare capacity for the new NVR’s can you please what resolution you wish us to base this upon, i.e. 2MP, 4MP etc | 2MP
2025-09-03 | The Contractor shall provide ‘as-built’ drawings in AutoCAD (.dwg) format for the CCTV system. – Please confirm that it is not a requirement to provide as built drawings showing CCTV camera locations and only for equipment which is being installed in this project, such as a schematic showing recorder / decoder / PC information | Correct, Camera location drawings already exist
2025-09-03 | Could we please have the dimensions of the rack along with the additional space behind as we noticed the back was off? | Width 60cm and rear of rack 30cm
2025-09-03 | Asset List including how many PTZs are Analogue/IP along with telemetry type? | See camera Asset Schedule
2025-09-03 | The tender states you would need 24 hours recording. Would this be VMD/AI recording or would you like 24 hours continuous? | See section 5.7.2.1 which states 24 Hours a day
2025-09-05 | Where is SCC | Different site SE10 OPG