## Schedule of Works
| OSWALDTWISTLE CIVIC THEATRE | BILL OF QUANTITIES - RE-ROOFING WORKS
ITEM | DESCRIPTION | Q | U.O.M | RATE | £
Front Block
A | Strip off existing slate roof covering including ridge tiles, hip tiles, battens and underlay (provisional area) | 285 | m2 |  | 0
B | Assess suitability of slates for re-use (assumed 50%), carefully clean and store materials for re-use (provisional area) | 142.5 | m2 |  | 0
C | Dispose of remaining slates (provisional area) | 142.5 | m2 |  | 0
D | Dispose of ridge tiles, hip tiles, battens & underlay (provisional area) | 285 | m2 |  | 0
E | Lay 300mm thick mineral wool insulation to ceiling void; Knauf Loft Roll 44 or similar approved | 208 | m2 |  | 0
F | Allow for all necessary fire protection to mechanical/electrical services in roof void prior to installation of mineral wool installation | 1 | item |  | 0
G | Remove lead to stone trough gutters including disposal; approx. 150mm girth | 50 | m |  | 0
H | Remove lead to gutter at abutment with rear block including disposal; approx. 450mm girth | 16 | m |  | 0
I | Remove lead to abutment with roof and wall including disposal; approx. 150mm girth | 13 | m |  | 0
J | Allow for removing and refixing duct/pipe flashing kits; approx. 150mm diameter | 9 | nr |  | 0
K | Allow for removing and refixing duct/pipe flashing kits; approx. 450mm diameter | 1 | nr |  | 0
L | Remove lead to insulated pipe penetration including disposal | 1 | nr |  | 0
M | Clean and prepare flat roof to receive solar reflective paint; Cromar Cromasol or similar approved; installed as per Manufacturer's recommendations | 10 | m2 |  | 0
N | Clean and prepare cast iron rainwater pipes to receive paint; Hammerite metal paint or similar approved; installed as per Manufacturer's recommendations | 18 | m |  | 0
O | Allow for checking, cleaning, any necessary unblocking and minor repairs to all UPVC outlets, pipework and associated brackets | 1 | item |  | 0
P | New roof coverings; take from store & refix existing slates on new permeable underlay, Spirtech 400 2S or similar approved, 25x50mm treated softwood battens and counter battens | 142.5 | m2 |  | 0
Q | New roof coverings; new reclaimed slates, colour and appearance to match existing on new permeable underlay, Spirtech 400 2S or similar approved, 25x50mm treated softwood battens and counter battens | 142.5 | m2 |  | 0
R | New ridge & hip tiles; appearance to match existing, mechanically fixed (provisional quantity) | 120 | m |  | 0
S | New Code 5 lead to stone trough gutters; approx. 150mm girth | 50 | m |  | 0
T | New Code 5 lead to gutter at abutment with rear block; approx. 450mm girth | 16 | m |  | 0
U | New Code 5 lead to abutment with roof and wall; approx. 150mm girth | 13 | m |  | 0
V | New Code 5 lead to insulated pipe penetration | 1 | nr |  | 0
|  |  |  | TO COLLECTION | 0
PAGE - 1
Rear Block
A | Strip off existing slate roof covering including ridge tiles, hip tiles, battens, underlay and disposal; work to be carried out in sections and building to remain protected at all times | 540 | m2 |  | 0
B | Remove small rooflights & frames including disposal | 2 | nr |  | 0
C | Install temporary roof including plywood base beath rafters; including temporary rainwater goods to protect ornate lath and plaster ceiling & mechanical and electrical installations to theatre | 1 | item |  | 0
D | Allow for protecting ductwork and duct outlets | 6 | nr |  | 0
E | Damp treatment to all timber roof structure; Contractor is to appoint Stone Oak Limited to carry out these works | 1 | item |  | 0
F | Bolt steel plates at either of roof trusses (5nr) for reinforcement | 10 | nr |  | 0
G | Allow for reinforcing masonry at truss ends if required for reinforcing roof trusses; provisional | 1 | item |  | 0
H | Remove flashings to ductwork and duct outlets; including disposal | 6 | nr |  | 0
I | Remove lead to stone trough gutter including disposal; approx. 1000mm girth | 33 | m |  | 0
J | Remove aluminium gutters including disposal | 47 | m |  | 0
K | Remove iron gutters including disposal | 17 | m |  | 0
L | Clean and prepare cast iron rainwater pipes to receive paint; Hammerite metal paint or similar approved; installed as per Manufacturer's recommendations | 36 | m |  | 0
M | Allow for replacing broken brackets & bolts to cast iron rainwater pipes | 1 | item |  | 0
N | Carefully remove coping stones to parapet wall; set to one side, clean stones and top of parapet wall, re-bed coping stones and re-point | 33 | m |  | 0
O | Remove asphalt to stone cornice including disposal; approx. 450mm girth | 33 | m |  | 0
P | New roof coverings; new reclaimed slates, colour and appearance to match existing on new permeable underlay, Spirtech 400 2S or similar approved, 25x50mm treated softwood battens and counter battens | 540 | m2 |  | 0
Q | New ridge & hip tiles; appearance to match existing, mechanically fixed | 70 | m |  | 0
R | Form new rooflights & frames to match existing including glazing and necessary seals | 2 | nr |  | 0
S | Allow for removing and refixing duct/pipe flashing kits; approx. 600mm diameter | 6 | nr |  | 0
T | New Code 5 lead to stone trough gutters; approx. 1000mm girth | 33 | m |  | 0
U | New seamless aluminium gutters including all brackets and connections to rainwater pipes | 64 | m |  | 0
V | New Code 5 lead to stone cornice; approx. 450mm girth | 33 | m |  | 0
W | Allow for removing and disposal of the existing metal fire escape stairs | 1 | item |  | 0
X | Allow for battening shut the existing double leaf fire exit door to both sides | 1 | item |  | 0
Y | Allow a contingency of £40,000.00 for an unforeseen works. Contingency only to be expended upon instruction of the Contract Administrator | 1 | item |  | 0
|  |  |  | TO COLLECTION | 0
PAGE - 2
Summary
| Preliminaries |  |  |  | 0
| Page 1 |  |  |  | 0
| Page 2 |  |  |  | 0
| To Form of Tender |  |  |  | 0