## Spec L2H2
BCP COUNCIL
REQUIREMENT FOR: 17 x L2H2 LCV vans Ford Transit or equivalent
SPECIFICATION
Bulkhead
Load length (mm) 3083
Load height (mm) 1886
MWB
Exterior Length (mm) 5531
Exterior height (mm) 2413-2533
Drivetrain: FWD
Gearbox: Manual
Air conditioning
Parking Sensors front (preferable) and rear (essential)
Reverse camera
Security Alarm - Cat 1
Single side load doors
Heated windscreen (preferable, not essential)
Anti Slip Flooring
Ply lining
Seat covers
Floor mats
External Colour: White
Internal Colour: Dark Palazzo
Maximum Power: 130PS
Fuel Type: Diesel

## Spec L2H2 Tow
BCP COUNCIL
REQUIREMENT FOR: 2 x L2H2 LCV vans Ford Transit or equivalent
SPECIFICATION
Bulkhead
Load length (mm) 3083
Load height (mm) 1886
MWB
Exterior Length (mm) 5531
Exterior height (mm) 2413-2533
Drivetrain: RWD
Gearbox: Manual
Air conditioning
Parking Sensors front (preferable) and rear (essential)
Reverse camera
Security Alarm - Cat 1
Single side load doors
Tow Bar & Electrics - 3T towing capacity
Heated windscreen (preferable, not essential)
Anti Slip Flooring
Ply lining
Seat covers
Floor mats
External Colour: White
Internal Colour: Dark Palazzo
Maximum Power: 130PS
Fuel Type: Diesel

## Spec EV L2H1
BCP COUNCIL
REQUIREMENT FOR: 1 x L2H1 LCV vans EV Ford Custom or equivalent
SPECIFICATION
Bulkhead
Load length (mm) 2922
Load height (mm) 1778
LWB
Exterior Length (mm) 5339
Exterior height (mm) 2389
Drivetrain: FWD
Gearbox: Automatic
Air conditioning
Parking Sensors front (preferable) and rear (essential)
Reverse camera
Security Alarm - Cat 1
Single side load doors
Heated windscreen (preferable, not essential)
Anti Slip Flooring
Ply lining
Seat covers
Floor mats
Maximum Power: 125 KW (batt: 64 kWh)
Electric

## Spec L2H2 van
BCP COUNCIL
REQUIREMENT FOR: 2 x L2H2 LCV vans Ford Custom or equivalent
SPECIFICATION
Bulkhead
Load length (mm) 2922
Load height (mm) 1778
LWB
Exterior Length (mm) 5339
Exterior height (mm) 2389
Drivetrain: FWD
Gearbox: Manual
Air conditioning
Parking Sensors front (preferable) and rear (essential)
Reverse camera
Security Alarm - Cat 1
Single side load doors
Heated windscreen (preferable, not essential)
Tow Bar & Electrics - 3T capacity
Anti Slip Flooring
Ply lining
Seat covers
Floor mats
External Colour: White
Internal Colour: Dark Palazzo
Maximum Power: 130PS
Fuel Type: Diesel

## Spec Tipper
BCP COUNCIL
REQUIREMENT FOR: 2 x L2 LCV Tippers Ford Transit or equivalent
SPECIFICATION
Load length (mm) 3645
MWB
Exterior Length (mm) 5981
Drivetrain: RWD
Gearbox: Manual
Air conditioning
Parking Sensors front (preferable) and rear (essential)
Reverse camera
Security Alarm - Cat1
Heated windscreen (preferable, not essential)
Seat covers
Floor mats
External Colour: White
Internal Colour: Dark Palazzo
Maximum Power: 170PS
Fuel Type: Diesel
tow bar/electrics
Antislip to bed of vehicle
(Tippers will require the best payload possible)
Total Price (excluding VAT)
RFL and 1st reg.
…................................................

## Spec 4x4a
BCP COUNCIL
REQUIREMENT FOR: 1 x 4x4 Pickup
SPECIFICATION
Bed Load length (mm) 1500-1600
Double Cab
Bedliner
Exterior Length (mm) 5981
Drivetrain: 4x4
Gearbox: Manual
Air conditioning
Parking Sensors front (preferable) and rear (essential)
Reverse camera
Security Alarm - Cat1
Heated windscreen (preferable, not essential)
Seat covers
Floor mats
External Colour: White
Internal Colour: Dark Palazzo
Maximum Power: 170PS
Fuel Type: Diesel
tow bar/electrics - 3.5T capacity
Off road tyres
Payload: 1000kg or higher
Total Price (excluding VAT)
RFL and 1st reg.
…................................................

## Spec4x4b
BCP COUNCIL
REQUIREMENT FOR: 1 x 4x4 Pickup
SPECIFICATION
Bed Load length (mm) 1500-1600
Double cab
Bedliner
Exterior Length (mm) 5981
Drivetrain: 4x4
Gearbox: Manual
Air conditioning
Parking Sensors front (preferable) and rear (essential)
Reverse camera
Security Alarm - Cat1
Heated windscreen (preferable, not essential)
Seat covers
Floor mats
External Colour: White
Internal Colour: Dark Palazzo
Maximum Power: 170PS
Fuel Type: Diesel
tow bar/electrics - 3.5T capacity
Off road tyres
Rollover cover - PVC coated polyester (suitable for load security/waterproof)
Payload: 1000kg or higher
Total Price (excluding VAT)
RFL and 1st reg.
…................................................