## Reqs.
ID | Requirement
IOD-IOM-001 | The mission shall be executed as an In-Orbit-Demonstration (IOD) with the objective of demonstrating one or more in-orbit-manufacturing processes and maturing the technology under development to TRL 7 as a minimum by mission end.
IOD-IOM-002 | The selected technology shall be proposed by the Supplier and shall be suitable for in-orbit manufacturing.
IOD-IOM-003 | The technology manufactured as part of the in-orbit demonstration shall be intended for terrestrial use only.
IOD-IOM-004 | The Supplier shall justify the selection by demonstrating that in-orbit manufacturing offers clear advantages over terrestrial production (e.g., performance, cost, material properties, or geometric complexity).
IOD-IOM-005 | The mission shall select a Low Earth Orbit (LEO) capable of meeting the demonstration objectives of the payload.
IOD-IOM-006 | The mission shall have successfully passed FRR (Flight Readiness Review) in 2028 or before, targeting a launch in the second half of 2028.
IOD-IOM-007 | The demonstration shall provide unique and measurable benefits that are achievable only through in-orbit manufacturing.
IOD-IOM-008 | The value proposition must be sufficient to indicate commercial or strategic viability of full-scale in-orbit production.
IOD-IOM-009 | The mission shall include clear, measurable demonstration objectives aligned with validating the viability of the selected technology.
IOD-IOM-010 | The Supplier shall define minimum thresholds for product quality and quantity to achieve these objectives and demonstrate market interest at a profitable price point.
IOD-IOM-011 | All manufacturing operations shall be executed autonomously while in orbit, without requiring human intervention.
IOD-IOM-012 | The payload shall operate within the environmental and operational constraints of the hosting spacecraft or platform.
IOD-IOM-013 | The quantity and quality/performance of the manufactured product shall be verified using in-orbit testing methods, as sample return is not within the scope of the mission.
IOD-IOM-014 | The verification approach shall be sufficient to demonstrate that the manufacturing process meets defined qualtity and quality/performance criteria.
IOD-IOM-015 | The Supplier's payload shall conform to the mechanical, electrical, thermal, and data interface requirements of the hosting platform.
IOD-IOM-016 | The mission shall collect and transmit sufficient data to the ground to evaluate the performance of the manufacturing process and the quality of the output.
IOD-IOM-017 | Data formats and interfaces shall be compatible with the ground systems of the hosting mission.
IOD-IOM-018 | The mission shall comply with Paragraphs 1 and 2 of the Zero Debris Charter.
IOD-IOM-019 | The mission shall be licensable under the UK space licencing regime.
IOD-IOM-020 | The duration of the in-orbit manufacturing and testing phase shall be defined by the Supplier as part of mission planning.
IOD-IOM-021 | The supplier shall provide a post-mission report including performance analysis, lessons learned, and an assessment of the feasibility of full-scale production.
IOD-IOM-022 | The post-mission report shall include an assessment of the commercial or strategic potential based on demonstration outcomes.
IOD-IOM-023 | The mission shall not exceed a CaC (Cost-at-Completion) of £10M inclusive of VAT and accounting for inflation, and shall include all design, build, test, launch, operational, insurance and licencing costs. Note 1: This indicative budget should not be perceived as any commitment or agreement from the UK Space Agency or other UK Government organisation to provide further funding.