## Section 3.2 - Building Alts
SECTION 3/2 - BUILDING ALTERATION WORKS
| Note; contractors are to price for all works they deem required to facilitate the wider scope of works. | 1 | note
| Contractors should include for any additional items of BWIC that they deem required to facilitate the M&E scope of works. | 1 | note
Neeld Hall Back of House
ASHP slab
3.2001 | Allow to carefully lift and remove existing paving slabs, dispose off site. | 2 | m2
3.2002 | Allow to compact and fill existing hardcore subbase. | 2 | m2
3.2003 | Allow to lay new 100mm thick concrete slab, C25/30 grade. | 2 | m2
Cheese Hall Plinths
3.2004 | Remove existing plinths. | 1 | item
3.2005 | New plinths formed from 50x100 C16 joists @ 200 c/c with 22mm T+G Chipboard Deck, 1200 x 1200mm. | 2 | nr
3.2006 | Make good existing roofs following removal of flues from Cheese Hall roof. | 1 | item
Town Hall Back of House
3.2007 | Allow to remove existing bird prevention netting from Town Hall roof and reinstall new netting at end of project. | 1 | Item
Detail 01-01 New Access Walkway
3.2008 | New timber spreaders 45 x 120 C16 @ 400mm c/c, 2m wide. | 37 | m2
3.2009 | New 18mm ply deck, 1m wide. | 18 | m2
3.201 | New Balustrade 45 x 120 C16 vertical timbers @ 800mm c/c, 1020mm high, with diagonal struts. | 38 | m
3.2011 | New timber handrail, 2nr rails, mid height and top of balustrade. | 38 | m
3.2012 | Allow for new access walkway steps as shown on drawing, same construction as rest of access walkways, including balustrade. | 1 | item
Neeld Hall Front of House
No works
Town Hall Front of House
No works
To Summary £

## 3.2 - Collection
COLLECTION
Page 3/2/1
Page 3/2/2
Total to Summary £