## Section 3.2 - Building Alts
SECTION 3/2 - BUILDING ALTERATION WORKS - Tender Addendum 1
| Note; contractors are to price for all works they deem required to facilitate the wider scope of works. | 1 | note
Neeld Hall Back of House
ASHP slab
3.2001 | Allow to carefully lift and remove existing paving slabs, dispose off site | 2 | m2
3.2002 | Allow to compact and fill existing hardcore subbase | 2 | m2
3.2003 | Allow to lay new 100mm thick concrete slab, C25/30 grade. | 2 | m2
Cheese Hall Plinths
3.2003 | Remove existing plinths | 1 | item
3.2004 | New plinths formed from 50x100 C16 joists @ 200 c/c with 22mm T+G Chipboard Deck, 1200 x 1200mm | 2 | nr
Town Hall Back of House
3.2004 | Allow to remove existing bird prevention netting from Town Hall roof and reinstall new netting at end of project. | 1 | Item
Detail 01-01 New Access Walkway
3.2004 | New timber spreaders 45 x 120 C16 @ 400mm c/c, 2m wide | 50 | m2
3.2005 | New 18mm ply deck, 1m wide | 41 | m2
3.2006 | New Balustrade 45 x 120 C16 vertical timbers @ 800mm c/c, 1020mm high, with diagonal struts. | 32 | m
3.2007 | New timber handrail, 2nr rails, mid height and top of balustrade | 32 | m
3.2008 | Allow for new access walkway steps (2nr sets) as shown on drawing, same construction as rest of access walkways, including balustrade | 1 | item
Neeld Hall Front of House
No works
Town Hall Front of House
No works
To Summary £

## 3.2 - Collection
COLLECTION
Page 3/2/1
Page 3/2/2
Total to Summary £